## DD1 DK 001
CEYLON SHIPPING CORPORATION LTD
SPECIFICATION OF REPAIRS (DOCKING)
Ship's Name: |  | M/V CEYLON PRINCESS
DECK |  |  | VESSEL |  | OFFICE |  | YARD
|  |  | JOB No. | CP/DD1/DK/001 | JOB No. |  | JOB No.
Date : | 03.04.2021 |  | Account Number
General description (Maker, Type, Rating, Weight, Volume, RPM, Voltage, No.etc.) | [5 empty] | Inspection / Surveys
Class Representative
Hull Exterior - High pressure washing Grit blasting Painting | [6 empty] | Flag State Representative
Area - Top Side | [5 empty] | X | Owners Representative
vertical sides | [5 empty] | X | Manufacturers' Representative
Flat bottom | [6 empty] | Underwriters
Including Rudder | [6 empty] | Others
Actual Job description | [5 empty] | Yard work to be included
Entire hull including rudder, propeller to be fresh water washed with high press water jet minimum 300 bars before blasting. Oil stains, lines, streaks, marks, if any are to be removed by chemicals. These are to be applied only after approval of Owner's representative.All scupper pipes, drains and overboard discharges to be plugged with bleeder Pipes, to protect the hull during blasting and painting. Scraping of hull to be carried out if any loose scale, loose paint, paint flaking and other marine growth still remains after high pressure washing. To ensure areas below and around rudder trunk are also properly high-pressure FW washed, grit-blasted and coated.Edges of grit blasted area to be feathered for good keying. All blasted areas to be inspected by owner's superintendent after cleaned by dry compressed air | [5 empty] | X | Gas free certificate
[6 empty] | X | Lighting
[6 empty] | X | Ventilation
[6 empty] | X | Cleaning before
[6 empty] | X | Cleaning after
[6 empty] | X | Staging
[6 empty] | X | Crane service
Transportation internal
Transportation outside yard
Hull plating/rudder/rudder trunking to be grit blasted on areas designated by owners rep. Areas for blasting to be decided on the spot | [5 empty] | X | Access work
Corrosion protection
Hull plating that has been grit or spot blasted to be inspected and approved by Owners representative, and applied with one coat of holding primer immediately | [6 empty] | Galvanizing
[6 empty] | X | Paintwork (T/Up, Full Coat)
All anodes to be protected prior paint application | [6 empty] | Pressure testing
Entire hull to be washed down with fresh water, prior to commencement of Main painting operations.Paint application will be as per Paint Suppliers | [5 empty] | X | Function testing
Non-destructive test
Dielectric shield of ICCP anodes to be built up as per makers' recommendations where such areas found wasted | [6 empty] | Correction drawings
Following marks to be painted with two full coats of paint, except where otherwise advised.
3 sets of vessels name (on bows and stern) | [5 empty] | Sub contract
1 set port of registry (on stern)
IMO Number on Stern
6 sets of draft marks (fwd, midship, stern) & Plimsoll marks (Port & Starboard). | [5 empty] | Other details
Tug marks, Freeboard markings
Tanks, holds markings, Pilot access (9m) marking
Details (Detailed Specification incl. Number, Size, Dimension, Material etc.)
Materials
Location, material, access work, staging, other details & special requirements | [6 empty] | Yard supply
[6 empty] | x | Owner’s supply
All paint to be applied with airless spray unless otherwise agreed with owner's superintendent. NO COATING IS TO BE CARRIED OUT IF ANY OTHER VESSEL IN THE SAME DOCK IS BEING BLASTED AND GRIT REACHES THIS VESSEL. The drying time between each coat of paint is to be fully in accordance with paint manufacturer's recommendations. | [6 empty] | Maker’s supply
Enclosures
Drawing
Prepared by ; |  |  |  | Approved by Manager SMT |  | x | Sketch
Photograph
Sample
Name, Rank, Signature & date |  |  | Name, Signature & date

## DD1 DK 002
CEYLON SHIPPING CORPORATION LTD
SPECIFICATION OF REPAIRS (DOCKING)
Ship's Name: |  | M/V CEYLON PRINCESS
DECK |  |  | VESSEL |  | OFFICE |  | YARD
|  |  | JOB No. | CP/DD1/DK/002 | JOB No. |  | JOB No.
Date : | 03.04.2021 |  | Account Number
General description (Maker, Type, Rating, Weight, Volume, RPM, Voltage, No.etc.) | [5 empty] | Inspection / Surveys
[6 empty] | x | Class Representative
Hull Coating Specification concerning the ICCP System and Shaft Earthing (In conjunction with Hull coating job) | [6 empty] | Flag State Representative
[6 empty] | x | Owners Representative
[6 empty] | x | Manufacturers' Representative
Underwriters
Others
Actual Job description | [5 empty] | Yard work to be included
In conjunction with hull coating maintenance and the ICCP engineer's report of inspection, allow for the following: All damaged di-electric shield areas should be grit-blasted to and re-coated with Owner's supply of anode shield paint. The application of this paint is to be carried out under the strict supervision of paint representative. The calcareous deposits seen at the edges of the anodes are a by-product of the working of the ICCP System. This should be cleaned off and the di-electric shield inspected in that area and made good where necessary. All anodes to be properly protected during the hull blasting and painting operations. | [5 empty] | x | Gas free certificate
Lighting
Ventilation
[6 empty] | x | Cleaning before
[6 empty] | x | Cleaning after
[6 empty] | x | Staging
Crane service
Transportation internal
Transportation outside yard
[6 empty] | x | Access work
Corrosion protection
Galvanizing
[6 empty] | x | Paintwork (T/Up, Full Coat)
Pressure testing
Details (Detailed Specification incl. Number, Size, Dimension, Material etc.) | [5 empty] | x | Function testing
Non-destructive test
As per the attachment | [6 empty] | Correction drawings
Location, material, access work, staging, other details & special requirements | [5 empty] | Sub contract
Other details
Materials
[6 empty] | x | Yard supply
Owner’s supply
Maker’s supply
Enclosures
Drawing
Prepared by ; |  |  |  | Approved by Manager SMT |  | x | Sketch
[6 empty] | x | Photograph
Sample
Name, Rank, Signature & date |  |  | Name, Signature & date

## DD1 DK 003
CEYLON SHIPPING CORPORATION LTD
SPECIFICATION OF REPAIRS (DOCKING)
Ship's Name: |  | M/V CEYLON PRINCESS
DECK |  |  | VESSEL |  | OFFICE |  | YARD
|  |  | JOB No. | CP/DD1/DK/003 | JOB No. |  | JOB No.
Date : | 03.04.2021 |  | Account Number
General description (Maker, Type, Rating, Weight, Volume, RPM, Voltage, No.etc.) | [5 empty] | Inspection / Surveys
[6 empty] | X | Class Representative
Replacement of Sacrificial Anodes | [6 empty] | Flag State Representative
[6 empty] | X | Owners Representative
Manufacturers' Representative
Underwriters
Others
Actual Job description | [5 empty] | Yard work to be included
Sacrificial Anodes (Al-Zn-In - (90+110) mm x 300 mm x 100 mm, ) in ballest tanks to be renewed if necessary - 7.4 kg x 314 | [6 empty] | Gas free certificate
Lighting
anodes in sea chests to be renewed if necessary | [6 empty] | Ventilation
[6 empty] | X | Cleaning before
Sacrificial anodes inside propeller rope guard chests to be renewed if necessary | [5 empty] | X | Cleaning after
[6 empty] | X | Staging
Sacrificial anodes on Rudder to be renewed if necessary | [5 empty] | X | Crane service
Transportation internal
Anodes renewal to be done before commencement of blasting. Anodes to be masked / protected during hull blasting and painting | [6 empty] | Transportation outside yard
Access work
Corrosion protection
Galvanizing
[6 empty] | X | Paintwork (T/Up, Full Coat)
Pressure testing
Details (Detailed Specification incl. Number, Size, Dimension, Material etc.) | [5 empty] | X | Function testing
Non-destructive test
As per the attachment | [6 empty] | Correction drawings
Location, material, access work, staging, other details & special requirements | [5 empty] | Sub contract
Ballast Water Tanks | [5 empty] | Other details
Ship sides
Rudder
Materials
[6 empty] | x | Yard supply
Owner’s supply
Maker’s supply
Enclosures
Drawing
Prepared by ; |  |  |  | Approved by Manager SMT |  | x | Sketch
[6 empty] | x | Photograph
Sample
Name, Rank, Signature & date |  |  | Name, Signature & date

## DD1 DK 004
CEYLON SHIPPING CORPORATION LTD.
SPECIFICATION OF REPAIRS (DOCKING)
Ship's Name: |  | M/V CEYLON PRINCESS
DECK |  |  | VESSEL |  | OFFICE |  | YARD
|  |  | JOB No. | CP/DD1/DK/004 | JOB No. |  | JOB No.
Date : | 03.04.2021 |  | Account Number
General description (Maker, Type, Rating, Weight, Volume, RPM, Voltage, No.etc.) | [5 empty] | Inspection / Surveys
[6 empty] | x | Class Representative
Maintenance of Cargo Holds | [6 empty] | Flag Sate Representative
[6 empty] | x | Owners Representative
Manufacturers' Representative
Underwriters
Others
Actual Job description | [5 empty] | Yard work to be included
All cargo holds to be inspect and damage vertical & spiral ladder's Steps,Inspection flatforms and hand rails,protection bars are need to be recitified as required | [5 empty] | x | Gas free certificate
[6 empty] | x | Lighting
[6 empty] | x | Ventilation
Cleaning before
High pressure wash (min 300 bar) fresh water washing of complete interior including hatch coaming insides and top flats. Cross deck undersides ,Upper stool bulkheads,Top side sloping plates,Corrugated transverse bulkheads,Side shell and frames,Lower stool slopes,Side hopper slopes Upper stools deck plating in way of the hatch access and adjacent areas and tank top. “NO SMOKING” signs & “Draft marks For all holds to be re-painted. Blasting area is to be decided on spot after joint inspection by the Owner’s representative and shipyard. Holds are to be presented for inspection at every stage by the owner’s representative and the paint inspector. | [5 empty] | x | Cleaning after
[6 empty] | x | Staging
Crane service
Transportation internal
Transportation outside yard
[6 empty] | x | Access work
Corrosion protection
Galvanizing
[6 empty] | x | Paintwork (T/Up, Full Coat)
Pressure testing
Function testing
Non-destructive test
Correction drawings
Sub contract
Details (Detailed Specification incl. Number, Size, Dimension, Material etc.)
Other details
Areas to be finalized at site. Fresh water hose down of complete hold Touch-up coats 2 x 150u 2-pack primer Stripe coat at corners, edges and welds Full coats 1 x 150u 2 pack epoxy
Materials
[6 empty] | x | Yard supply
[6 empty] | x | Owner’s supply
Location, material, access work, staging, other details & special requirements | [6 empty] | Maker’s supply
C.H No -1; C.H No -2; C.H No -3; C.H No -4; C.H No -5 | [5 empty] | Enclosures
Drawing
Prepared by |  |  |  | Approved by Manager SMT |  |  | Sketch
Photograph
Sample
Name, Rank, Signature & date |  |  | Name, Signature & date

## DD1 DK 005
CEYLON SHIPPING CORPORATION LTD.
SPECIFICATION OF REPAIRS (DOCKING)
Ship's Name: |  | M/V CEYLON PRINCESS
DECK |  |  | VESSEL |  | OFFICE |  | YARD
|  |  | JOB No. | CP/DD1/DK/005 | JOB No. |  | JOB No.
Date : | 03.04.2021 |  | Account Number
General description (Maker, Type, Rating, Weight, Volume, RPM, Voltage, No.etc.) | [5 empty] | Inspection / Surveys
[6 empty] | x | Class Representative
Inspection of Ballast tank valves and expansion joints of ballast lines | [6 empty] | Flag Sate Representative
[6 empty] | x | Owners Representative
Manufacturers' Representative
MANUFACTURER- PLEIGER FAR EAST LLC | [6 empty] | Underwriters
Others
Actual Job description | [5 empty] | Yard work to be included
[6 empty] | x | Gas free certificate
[6 empty] | x | Lighting
1. All the valves, valve Controls to be inspected by maker's technician | [5 empty] | x | Ventilation
2. If any malfunction, same to be rectified. | [6 empty] | Cleaning before
3. After completion of inspection function test to be carried out for each valve. | [6 empty] | Cleaning after
Staging
4. Complete overhauling of dresser couplings for ballast lines. To be checked for corrosion around the pipe joint. Gasket to be renewed | [6 empty] | Crane service
Transportation internal
Transportation outside yard
Access work
Corrosion protection
Details (Detailed Specification incl. Number, Size, Dimension, Material etc.) | [6 empty] | Galvanizing
Pressure testing
VALVE ELE.REMOTE OPERATE WITH OPEN SHUT INDICATOR | [5 empty] | x | Function testing
MANUFACTURER- PLEIGER FAR EAST LLC | [6 empty] | Non-destructive test
Correction drawings
TTL Numbers : 68 SETS | [5 empty] | Sub contract
Location, material, access work, staging, other details & special requirements
Other details
Duct keel , Engine room , Forecastle
Materials
Yard supply
[6 empty] | x | Owner’s supply
Maker’s supply
Enclosures
Drawing
Prepared by |  |  |  | Approved by Manager SMT |  |  | Sketch
Photograph
Sample
Name, Rank, Signature & date |  |  | Name, Signature & date