## INDEX
CEYLON SHIPPING CORPORATION LTD.
MV CEYLON PRINCESS
DRY DOCK SPECIFICATION - 2ND RENEWAL DRY DOCK REPAIRS
GENERAL (GS)
JOB NO: | DESCRIPTION
CP-DD2-GS-001 | DOCKING
CP-DD2-GS-002 | REPAIR BERTH
CP-DD2-GS-003 | TOWAGE
CP-DD2-GS-004 | PILOTING
CP-DD2-GS-005 | ISPS SECURITY SERVICE
CP-DD2-GS-006 | SHORE POWER
CP-DD2-GS-007 | BALLAST PUMP SHORE CONNECTION
CP-DD2-GS-008 | HEATING LAMPS
CP-DD2-GS-009 | GARBAGE
CP-DD2-GS-010 | FRESH WATER
CP-DD2-GS-011 | FIRE LINE
CP-DD2-GS-012 | FIRE WATCHMAN
CP-DD2-GS-013 | SEA WATER COOLING
CP-DD2-GS-014 | GANGWAY
CP-DD2-GS-015 | INITIAL GAS FREE CERTIFICATE
CP-DD2-GS-016 | ATMOSPHERE TESTING, VENTILATION & GAS FREE CERTIFICATE
CP-DD2-GS-017 | HOT WORK CERTIFICATES
CP-DD2-GS-018 | SEA WATER BALLASTING
CP-DD2-GS-019 | TELEPHONE
CP-DD2-GS-020 | COMPRESSED AIR SUPPLY
CP-DD2-GS-021 | SHORE CRANE
CP-DD2-GS-022 | VENTILATION FANS
CP-DD2-GS-023 | LIGHTING
CP-DD2-GS-024 | CLEANING
CP-DD2-GS-025 | BASIN TRIALS
CP-DD2-GS-026 | SEA TRIAL
CP-DD2-GS-027 | BILGE WATER & OILY WATER DISPOSAL
CP-DD2-GS-028 | PROTECTIVE COVERING
CP-DD2-GS-029 | SLUDGE LANDING
CP-DD2-GS-030 | MANHOLE COVERS
CP-DD2-GS-031 | SCAFFOLDING
CP-DD2-GS-032 | SEWAGE CONNECTION
CP-DD2-GS-033 | ENGINE ROOM SKYLIGHT
CP-DD2-GS-034 | CHERRY PICKER
CP-DD2-GS-035 | NON DESTRUCTIVE TESTING
CP-DD2-GS-036 | YARD TARIFF

## CP-DD2-GS-001
MV "CEYLON PRINCESS" | SPECIFICATION OF REPAIRS
JOB NUMBER | DATE |  | Authorized by | Signature
CP-DD2-GS-001 |  |  | Chamindra Silva Technical Superintendent
JOB TITLE: Docking |  | TO BE INCLUDED
MAKERS DETAILS, SERIAL NO, MACHINERY / EQUIPMEN DETAILS. |  | SPECIAL REQUIREMENT
Gas free certificate
Lighting
Ventilation
Access work
Staging
Open manhole(s)
DETAILED SPECIFICATION INCL.SIZE,AMOUNT,DIMENSION,MATERIAL,ETC. |  |  | Dismantle floorplate(s)
Cleaning before
Vessel to be dry-docked within the first 24 hrs after entry to the yard for Classification survey, hull examination, repairs and bottom painting. Company will supply vessel’s docking plan. Yard to arrange blocks to ensure safe and correct weight distribution during period vessel remains in dock. As a safety measure blocks in way of transducers and other fittings should be removed prior to dry-docking. Speed log sensors, echo Souder and other sensors should be free from logs. If same covered, logs to be shifted on yard cost. Clear access to be provided for hull painting work and no other vessels to dock closer in same dock. Cost to include block preparation and cleaning. For ease of access all keel blocks should have a minimum headroom of 2.0 meters. a) Dry dock dues for the 1st day (arrival day) b) Dry dock dues of each lay day thereafter c) Dry dock dues for the last day e) Charges for additional keel block arrangement, if need. Quote to be included Charges for Divers, keel block arrangements, Dock bottom arrangements, Dock cleaning and no other additional charges. |  |  | Cleaning after
Crane
Internal transport
Transport outside yard
Paintwork
Pressure Testing
Function Testing
Fire watch
Insulation off/on
THE WORK TO BE SURVEYED
Class Representative
Maritime Autorities
Manufacturer
Owners representative
ATTACHEMNTS
Photo
Drawing
Sketch
Sample
MATERIAL SUPPLIED BY
|  | X | Yard
Owner
REMARKS:

## CP-DD2-GS-002
MV "CEYLON PRINCESS" | SPECIFICATION OF REPAIRS
JOB NUMBER | DATE |  | Authorized by | Signature
CP/DD2/GS/002 |  |  | Chamindra Silva Technical Superintendent
JOB TITLE: Repair Berth |  | TO BE INCLUDED
MAKERS DETAILS, SERIAL NO, MACHINERY / EQUIPMEN DETAILS. |  | SPECIAL REQUIREMENT
Gas free certificate
Lighting
Ventilation
Access work
Staging
Open manhole(s)
DETAILED SPECIFICATION INCL.SIZE,AMOUNT,DIMENSION,MATERIAL,ETC. |  |  | Dismantle floorplate(s)
Cleaning before
If the total repair time is in excess of the time required in dry-dock then the vessel is to be securely moored alongside a suitable Repair Berth with suitably positioned industry standard fendering throughout this period. The Repair Berth must be in good condition to allow safe access to and from the vessel and with suitable cranes and other facilities to enable the repairs to continue through until completion. Double banking is discouraged and requires specific owner approvals. Quote Per day for the repair Berth |  |  | Cleaning after
Crane
Internal transport
Transport outside yard
Paintwork
Pressure Testing
Function Testing
Fire watch
Insulation off/on
THE WORK TO BE SURVEYED
Class Representative
Maritime Autorities
Manufacturer
Owners representative
ATTACHEMNTS
Photo
Drawing
Sketch
Sample
MATERIAL SUPPLIED BY
|  | X | Yard
Owner
REMARKS:

## CP-DD2-GS-003
MV "CEYLON PRINCESS" | SPECIFICATION OF REPAIRS
JOB NUMBER | DATE |  | Authorized by | Signature
CP-DD2-GS-003 |  |  | Chamindra Silva Technical Superintendent
JOB TITLE: Towage |  | TO BE INCLUDED
MAKERS DETAILS, SERIAL NO, MACHINERY / EQUIPMEN DETAILS. |  | SPECIAL REQUIREMENT
Gas free certificate
Lighting
Ventilation
Access work
Staging
Open manhole(s)
DETAILED SPECIFICATION INCL.SIZE,AMOUNT,DIMENSION,MATERIAL,ETC. |  |  | Dismantle floorplate(s)
Cleaning before
Provide towage for vessel’s arrival, docking, undocking and departure. Also costs for berthing, un-berthing at repair berth. Indicate the number and size of tugs required and surcharge if any for use of tugs outside normal working hours or at weekends, holidays. a) Direct Arrival to Dry dock, No. of tugs required, cost per Tug per/hour. b) Arrival to Repair berth, No. of tugs required, cost per Tug per/hour. c) Shifting to and out off dry-dock. No. of tugs required, cost per Tug per/hour. d) Departure Yard No. of tugs required, cost per Tug per/hour. e) Assistance of shore line handlers during mooring/unmooring, Lump sum for a movement. Note: Shifting of vessel for yard's own convenience to be on yard’s account. Yard should clearly mention the yard procedure and local authority requirement for vessel movements. |  |  | Cleaning after
Crane
Internal transport
Transport outside yard
Paintwork
Pressure Testing
Function Testing
Fire watch
Insulation off/on
THE WORK TO BE SURVEYED
Class Representative
Maritime Autorities
Manufacturer
Owners representative
ATTACHEMNTS
Photo
Drawing
Sketch
Sample
MATERIAL SUPPLIED BY
|  | X | Yard
Owner
REMARKS:

## CP-DD2-GS-004
MV "CEYLON PRINCESS" | SPECIFICATION OF REPAIRS
JOB NUMBER | DATE |  | Authorized by | Signature
CP-DD2-GS-004 |  |  | Chamindra Silva Technical Superintendent
JOB TITLE: Piloting |  | TO BE INCLUDED
MAKERS DETAILS, SERIAL NO, MACHINERY / EQUIPMEN DETAILS. |  | SPECIAL REQUIREMENT
Gas free certificate
Lighting
Ventilation
Access work
Staging
Open manhole(s)
DETAILED SPECIFICATION INCL.SIZE,AMOUNT,DIMENSION,MATERIAL,ETC. |  |  | Dismantle floorplate(s)
Cleaning before
Arrange Pilot Service as and when necessary -including Arrival, Departure, shift from berth to dry dock, shift from dry dock to berth. Any shifting for yard convenience other than the above will be to yard account. a) Cost / berthing on arrival b) Cost / shifting to drydock c) Cost/ shifting from drydock d) Cost/ un-berthing for sailing |  |  | Cleaning after
Crane
Internal transport
Transport outside yard
Paintwork
Pressure Testing
Function Testing
Fire watch
Insulation off/on
THE WORK TO BE SURVEYED
Class Representative
Maritime Autorities
Manufacturer
Owners representative
ATTACHEMNTS
Photo
Drawing
Sketch
Sample
MATERIAL SUPPLIED BY
|  | X | Yard
Owner
REMARKS:

## CP-DD2-GS-005
MV "CEYLON PRINCESS" | SPECIFICATION OF REPAIRS
JOB NUMBER | DATE |  | Authorized by | Signature
CP-DD2-GS-005 |  |  | Chamindra Silva Technical Superintendent
JOB TITLE: ISPS Security Service |  | TO BE INCLUDED
MAKERS DETAILS, SERIAL NO, MACHINERY / EQUIPMEN DETAILS. |  | SPECIAL REQUIREMENT
Gas free certificate
Lighting
Ventilation
Access work
Staging
Open manhole(s)
DETAILED SPECIFICATION INCL.SIZE,AMOUNT,DIMENSION,MATERIAL,ETC. |  |  | Dismantle floorplate(s)
Cleaning before
The SHIPYARD and/or port facility should be ISPS code accredited and therefore, further security at the gangway and/or entry points to the vessel is not a requirement. However, if the Owner representative decides that a gangway watch is required then this will be specified. quote prices for: A. Price per day or per shift for 1 security watchman (Please specify shift length) B. Yard / port requirements and regulations for Security watchman. C. Daily cost charged to vessel for ISPS compliance |  |  | Cleaning after
Crane
Internal transport
Transport outside yard
Paintwork
Pressure Testing
Function Testing
Fire watch
Insulation off/on
THE WORK TO BE SURVEYED
Class Representative
Maritime Autorities
Manufacturer
Owners representative
ATTACHEMNTS
Photo
Drawing
Sketch
Sample
MATERIAL SUPPLIED BY
|  | X | Yard
Owner
REMARKS:

## CP-DD2-GS-006
MV "CEYLON PRINCESS" | SPECIFICATION OF REPAIRS
JOB NUMBER | DATE |  | Authorized by | Signature
CP-DD2-GS-006 |  |  | Chamindra Silva Technical Superintendent
JOB TITLE: Shore Power |  | TO BE INCLUDED
MAKERS DETAILS, SERIAL NO, MACHINERY / EQUIPMEN DETAILS. |  | SPECIAL REQUIREMENT
Shore Power Specification 440 V 60 Hz 400 A |  |  | Gas free certificate
Lighting
Ventilation
Access work
Staging
Open manhole(s)
DETAILED SPECIFICATION INCL.SIZE,AMOUNT,DIMENSION,MATERIAL,ETC. |  |  | Dismantle floorplate(s)
Cleaning before
Electrical power will be required for the duration of the dry-docking period and possibly also on the wet berth depending on the nature of repairs being completed and will be advised by the Owner Representative.Electrical power of [440v, 60Hz, 3 Phase] is to be provided to meet the vessel needs. Maximum current is 400A. The supply must be metered by a calibrated and certified meter. The meter reading must be recorded at the beginning of supply and again on completion, the Owner Representative or his delegate must witness the readings. The daily reading must also be recorded and presented at the daily Drydock meetings and the Owner Representative given the opportunity to witness the readings. Good quality cables to be used and any Earthing defect to be rectified without delay by shipyard and without extra cost. Please provide lump sum cost to include the following: quote prices for: A. Cost for connection / disconnection B. Cost per KWH ( Connection disconnection for yard requirement will be on yard cost) |  |  | Cleaning after
Crane
Internal transport
Transport outside yard
Paintwork
Pressure Testing
Function Testing
Fire watch
Insulation off/on
THE WORK TO BE SURVEYED
Class Representative
Maritime Autorities
Manufacturer
Owners representative
ATTACHEMNTS
Photo
Drawing
Sketch
Sample
MATERIAL SUPPLIED BY
|  | X | Yard
Owner
REMARKS:

## CP-DD2-GS-007
MV "CEYLON PRINCESS" | SPECIFICATION OF REPAIRS
JOB NUMBER | DATE |  | Authorized by | Signature
CP-DD2-GS-007 |  |  | Chamindra Silva Technical Superintendent
JOB TITLE: BALLAST PUMP SHORE CONNECTION |  | TO BE INCLUDED
MAKERS DETAILS, SERIAL NO, MACHINERY / EQUIPMEN DETAILS. |  | SPECIAL REQUIREMENT
Gas free certificate
Lighting
Ventilation
Access work
Staging
Open manhole(s)
DETAILED SPECIFICATION INCL.SIZE,AMOUNT,DIMENSION,MATERIAL,ETC. |  |  | Dismantle floorplate(s)
Cleaning before
Yard to provide direct shore connection to ballast pump control panel: 440V,60Hz,100 kW,200A. Quote in lump-sum for connect/disconnect and power supply consumption for six hours QUOTE PRICE AS FOLLOWS: QUOTE TOTAL COST AS PER SCOPE (To be recorded as “LUMP SUM TOTAL” in the “JOB QUOTATION”) COMMENT: For our information also quote prices for: A. Price for connect/disconnect B. Price per KW (To be recorded as “UNIT PRICE “in “JOB QUOTATION”) |  |  | Cleaning after
Crane
Internal transport
Transport outside yard
Paintwork
Pressure Testing
Function Testing
Fire watch
Insulation off/on
THE WORK TO BE SURVEYED
Class Representative
Maritime Autorities
Manufacturer
Owners representative
ATTACHEMNTS
Photo
Drawing
Sketch
Sample
MATERIAL SUPPLIED BY
|  | X | Yard
Owner
REMARKS:

## CP-DD2-GS-008
MV "CEYLON PRINCESS" | SPECIFICATION OF REPAIRS
JOB NUMBER | DATE |  | Authorized by | Signature
CP-DD2-GS-008 |  |  | Chamindra Silva Technical Superintendent
JOB TITLE: Heating Lamps |  | TO BE INCLUDED
MAKERS DETAILS, SERIAL NO, MACHINERY / EQUIPMEN DETAILS. |  | SPECIAL REQUIREMENT
Gas free certificate
Lighting
Ventilation
Access work
Staging
Open manhole(s)
DETAILED SPECIFICATION INCL.SIZE,AMOUNT,DIMENSION,MATERIAL,ETC. |  |  | Dismantle floorplate(s)
Cleaning before
Supply electrical Heating Lamps to maintain insulation of Generators and electric motors during stay at dock as required. quote prices for: A. Connection/Disconnection B. Price per lamp per day including cables and power supply. |  |  | Cleaning after
Crane
Internal transport
Transport outside yard
Paintwork
Pressure Testing
Function Testing
Fire watch
Insulation off/on
THE WORK TO BE SURVEYED
Class Representative
Maritime Autorities
Manufacturer
Owners representative
ATTACHEMNTS
Photo
Drawing
Sketch
Sample
MATERIAL SUPPLIED BY
|  | X | Yard
Owner
REMARKS:

## CP-DD2-GS-009
MV "CEYLON PRINCESS" | SPECIFICATION OF REPAIRS
JOB NUMBER | DATE |  | Authorized by | Signature
CP-DD2-GS-009 |  |  | Chamindra Silva Technical Superintendent
JOB TITLE: Garbage |  | TO BE INCLUDED
MAKERS DETAILS, SERIAL NO, MACHINERY / EQUIPMEN DETAILS. |  | SPECIAL REQUIREMENT
Gas free certificate
Lighting
Ventilation
Access work
Staging
Open manhole(s)
DETAILED SPECIFICATION INCL.SIZE,AMOUNT,DIMENSION,MATERIAL,ETC. |  |  | Dismantle floorplate(s)
Cleaning before
Three Garbage containers / skips to be placed on upper deck for Galley waste, and Engine room waste and Plastics in consultation with the Chief Officer. To be emptied on nearly full condition for duration of repair period. Certificate of Garbage removal to be issued for Plastic & other garbage. If more garbage container required by the yard to segregate types of waste, please quote accordingly. quote prices for: A. Daily cost per container B. Removal per container. C. Yard requirement for numbers of Garbage containers. |  |  | Cleaning after
Crane
Internal transport
Transport outside yard
Paintwork
Pressure Testing
Function Testing
Fire watch
Insulation off/on
THE WORK TO BE SURVEYED
Class Representative
Maritime Autorities
Manufacturer
Owners representative
ATTACHEMNTS
Photo
Drawing
Sketch
Sample
MATERIAL SUPPLIED BY
|  | X | Yard
Owner
REMARKS:

## CP-DD2-GS-010
MV "CEYLON PRINCESS" | SPECIFICATION OF REPAIRS
JOB NUMBER | DATE |  | Authorized by | Signature
CP-DD2-GS-010 |  |  | Chamindra Silva Technical Superintendent
JOB TITLE: Fresh Water |  | TO BE INCLUDED
MAKERS DETAILS, SERIAL NO, MACHINERY / EQUIPMEN DETAILS. |  | SPECIAL REQUIREMENT
Gas free certificate
Lighting
Ventilation
Access work
Staging
Open manhole(s)
DETAILED SPECIFICATION INCL.SIZE,AMOUNT,DIMENSION,MATERIAL,ETC. |  |  | Dismantle floorplate(s)
Cleaning before
Potable Fresh Water for domestic purposes to be supplied by hoses to Ship Fresh water tank. Cost to include laboratory test certificate for the water. Allow for one Connection and disconnection to Fresh water tank filling connection. (300 cum) quote prices for: A. Connection / disconnection B. Price per cubic meter fresh water |  |  | Cleaning after
Crane
Internal transport
Transport outside yard
Paintwork
Pressure Testing
Function Testing
Fire watch
Insulation off/on
THE WORK TO BE SURVEYED
Class Representative
Maritime Autorities
Manufacturer
Owners representative
ATTACHEMNTS
Photo
Drawing
Sketch
Sample
MATERIAL SUPPLIED BY
|  | X | Yard
Owner
REMARKS:

## CP-DD2-GS-011
MV "CEYLON PRINCESS" | SPECIFICATION OF REPAIRS
JOB NUMBER | DATE |  | Authorized by | Signature
CP-DD2-GS-011 |  |  | Chamindra Silva Technical Superintendent
JOB TITLE: Fire Line |  | TO BE INCLUDED
MAKERS DETAILS, SERIAL NO, MACHINERY / EQUIPMEN DETAILS. |  | SPECIAL REQUIREMENT
Gas free certificate
Lighting
Ventilation
Access work
Staging
Open manhole(s)
DETAILED SPECIFICATION INCL.SIZE,AMOUNT,DIMENSION,MATERIAL,ETC. |  |  | Dismantle floorplate(s)
Cleaning before
Connect and disconnect shore Fire Line while vessel is in shipyard. Fire line to be kept under pressure, over 4.5 kg/cm2 at all times. The shore fire line should be available on Deck, in Engine room, areas of hot work, and accommodation. If portable fire extinguishers are required as per yard regulations. quote prices for: A. Connection/Disconnection cost B. Price per day C. Number of connections required for entire vessel- D. Number and cost of Fire extinguishers if required as per yard regulation |  |  | Cleaning after
Crane
Internal transport
Transport outside yard
Paintwork
Pressure Testing
Function Testing
Fire watch
Insulation off/on
THE WORK TO BE SURVEYED
Class Representative
Maritime Autorities
Manufacturer
Owners representative
ATTACHEMNTS
Photo
Drawing
Sketch
Sample
MATERIAL SUPPLIED BY
|  | X | Yard
Owner
REMARKS:

## CP-DD2-GS-012
MV "CEYLON PRINCESS" | SPECIFICATION OF REPAIRS
JOB NUMBER | DATE |  | Authorized by | Signature
CP-DD2-GS-012 |  |  | Chamindra Silva Technical Superintendent
JOB TITLE: Fire Watchman |  | TO BE INCLUDED
MAKERS DETAILS, SERIAL NO, MACHINERY / EQUIPMEN DETAILS. |  | SPECIAL REQUIREMENT
Gas free certificate
Lighting
Ventilation
Access work
Staging
Open manhole(s)
DETAILED SPECIFICATION INCL.SIZE,AMOUNT,DIMENSION,MATERIAL,ETC. |  |  | Dismantle floorplate(s)
Cleaning before
Provide one trained Safety Watchman at a time as required by the yard and port authorities during the entire period when vessel is undergoing repairs. The Safety watchman is required to Patrol the ship and maintain safe practices and fire safety. He must keep in contact with the Workforce and Duty Officers on board. This is in addition to hot work specific fire watchman which is included separately in each hot work job. The identity of Safety watchman should be informed each day. Cost is for 24 hours per day and for duration of vessel stay in Yard. quote prices for: A. Price per day or shift for 1 Safety watchman (Please specify shift length) B. Any other cost for safety watchman as per Yard regulation. C. Total number of watchmen included |  |  | Cleaning after
Crane
Internal transport
Transport outside yard
Paintwork
Pressure Testing
Function Testing
Fire watch
Insulation off/on
THE WORK TO BE SURVEYED
Class Representative
Maritime Autorities
Manufacturer
Owners representative
ATTACHEMNTS
Photo
Drawing
Sketch
Sample
MATERIAL SUPPLIED BY
|  | X | Yard
Owner
REMARKS:

## CP-DD2-GS-013
MV "CEYLON PRINCESS" | SPECIFICATION OF REPAIRS
JOB NUMBER | DATE |  | Authorized by | Signature
CP-DD2-GS-013 |  |  | Chamindra Silva Technical Superintendent
JOB TITLE: Sea Water Cooling |  | TO BE INCLUDED
MAKERS DETAILS, SERIAL NO, MACHINERY / EQUIPMEN DETAILS. |  | SPECIAL REQUIREMENT
Gas free certificate
Lighting
Ventilation
Access work
Staging
Open manhole(s)
DETAILED SPECIFICATION INCL.SIZE,AMOUNT,DIMENSION,MATERIAL,ETC. |  |  | Dismantle floorplate(s)
Cleaning before
Arrange for 100 mm dia hose of Sea Water cooling for LT Cooler whilst the vessel is in dry dock or without power. Arrange water supply for cooling for the duration of drydock. Allow to remove and refit pipes for connection of cooling water supply to the LT cooler: quote prices for: A. Cost of one Connection/Disconnection B. Price per day per connection. C. Price for fitting ONE relief valve |  |  | Cleaning after
Crane
Internal transport
Transport outside yard
Paintwork
Pressure Testing
Function Testing
Fire watch
Insulation off/on
THE WORK TO BE SURVEYED
Class Representative
Maritime Autorities
Manufacturer
Owners representative
ATTACHEMNTS
Photo
Drawing
Sketch
Sample
MATERIAL SUPPLIED BY
|  | X | Yard
Owner
REMARKS:

## CP-DD2-GS-014
MV "CEYLON PRINCESS" | SPECIFICATION OF REPAIRS
JOB NUMBER | DATE |  | Authorized by | Signature
CP-DD2-GS-014 |  |  | Chamindra Silva Technical Superintendent
JOB TITLE: Gang way |  | TO BE INCLUDED
MAKERS DETAILS, SERIAL NO, MACHINERY / EQUIPMEN DETAILS. |  | SPECIAL REQUIREMENT
Gas free certificate
Lighting
Ventilation
Access work
Staging
Open manhole(s)
DETAILED SPECIFICATION INCL.SIZE,AMOUNT,DIMENSION,MATERIAL,ETC. |  |  | Dismantle floorplate(s)
Cleaning before
Provide safe access to vessel while at berth and in the dry dock by Yard gangway. Gangway should be well illuminated at night, be of robust construction, tested and certified. Provide cost of gangway, if not free of cost for duration of vessel stay at berth. If yard regulations require more than one access to the vessel, then this must be accounted for in the lump sum quote. Quote must also include cost for installation and removal of the gangway. If any railings to be removed, this is to be reinstated as original by shipyard at no cost to Owner. (Removal & refix for yard convinient will be on yard cost) quote prices for: A. Cost of gangway per day B, Fix & Removal per time |  |  | Cleaning after
Crane
Internal transport
Transport outside yard
Paintwork
Pressure Testing
Function Testing
Fire watch
Insulation off/on
THE WORK TO BE SURVEYED
Class Representative
Maritime Autorities
Manufacturer
Owners representative
ATTACHEMNTS
Photo
Drawing
Sketch
Sample
MATERIAL SUPPLIED BY
|  | X | Yard
Owner
REMARKS:

## CP-DD2-GS-015
MV "CEYLON PRINCESS" | SPECIFICATION OF REPAIRS
JOB NUMBER | DATE |  | Authorized by | Signature
CP-DD2-GS-015 |  |  | Chamindra Silva Technical Superintendent
JOB TITLE: INITIAL GAS FREE CERTIFICATE |  | TO BE INCLUDED
MAKERS DETAILS, SERIAL NO, MACHINERY / EQUIPMEN DETAILS. |  | SPECIAL REQUIREMENT
Gas free certificate
Lighting
Ventilation
Access work
Staging
Open manhole(s)
DETAILED SPECIFICATION INCL.SIZE,AMOUNT,DIMENSION,MATERIAL,ETC. |  |  | Dismantle floorplate(s)
Cleaning before
Please provide lump sum cost to include the following: 1. A Port/Shipyard chemist is to be arranged prior to the vessels entry to the Shipyard to declare the vessel gas free and safe for entry into the Shipyard. 2. Launch costs if any to transport the chemist to the vessel and return. Cost to be quoted lump sum based on typical/expected costs. Note: If this is normally arranged by the Agent then this should be stated in comments. COMMENT: For our information also quote prices for: A. Cost of Chemist B. Cost of launch service if arranged by Yard C. Chemist arranged by Yard or Agent? |  |  | Cleaning after
Crane
Internal transport
Transport outside yard
Paintwork
Pressure Testing
Function Testing
Fire watch
Insulation off/on
THE WORK TO BE SURVEYED
Class Representative
Maritime Autorities
Manufacturer
Owners representative
ATTACHEMNTS
Photo
Drawing
Sketch
Sample
MATERIAL SUPPLIED BY
|  | X | Yard
Owner
REMARKS:

## CP-DD2-GS-016
MV "CEYLON PRINCESS" | SPECIFICATION OF REPAIRS
JOB NUMBER | DATE |  | Authorized by | Signature
CP-DD2-GS-016 |  |  | Chamindra Silva Technical Superintendent
JOB TITLE: ATMOSPHERE TESTING, VENTILATION & GAS FREE CERTIFICATE |  | TO BE INCLUDED
MAKERS DETAILS, SERIAL NO, MACHINERY / EQUIPMEN DETAILS. |  | SPECIAL REQUIREMENT
Gas free certificate
Lighting
Ventilation
Access work
Staging
Open manhole(s)
DETAILED SPECIFICATION INCL.SIZE,AMOUNT,DIMENSION,MATERIAL,ETC. |  |  | Dismantle floorplate(s)
Cleaning before
Ballast tank and cargo hold spaces, void spaces and other confined spaces will be required to be opened throughout the refit for inspection and/or repair. Note: The opening of cargo HOLDS, and empty ballast tanks will be completed by ship staff. The atmospheric condition of all open confined spaces must be checked at least daily and a gas free certificate issued. Tank entry permits must be issued where inspections are in progress. Your quotation shall include these tests and permits for the duration of the refit based on the time quotedto complete repairs. Cost should be based on per day x number of days regardless of how many confined spaces to be checked. This is a dry bulk carrier. quote prices for: A. Daily cost for Gas free and entry permits (To be recorded as “UNIT PRICE “in “JOB QUOTATION”) |  |  | Cleaning after
Crane
Internal transport
Transport outside yard
Paintwork
Pressure Testing
Function Testing
Fire watch
Insulation off/on
THE WORK TO BE SURVEYED
Class Representative
Maritime Autorities
Manufacturer
Owners representative
ATTACHEMNTS
Photo
Drawing
Sketch
Sample
MATERIAL SUPPLIED BY
|  | X | Yard
Owner
REMARKS:

## CP-DD2-GS-017
MV "CEYLON PRINCESS" | SPECIFICATION OF REPAIRS
JOB NUMBER | DATE |  | Authorized by | Signature
CP-DD2-GS-017 |  |  | Chamindra Silva Technical Superintendent
JOB TITLE: HOT WORK CERTIFICATES |  | TO BE INCLUDED
MAKERS DETAILS, SERIAL NO, MACHINERY / EQUIPMEN DETAILS. |  | SPECIAL REQUIREMENT
Gas free certificate
Lighting
Ventilation
Access work
Staging
Open manhole(s)
DETAILED SPECIFICATION INCL.SIZE,AMOUNT,DIMENSION,MATERIAL,ETC. |  |  | Dismantle floorplate(s)
Cleaning before
Each Job should specify if hot work is required and this may be also evident from the job description. Where hot work is specified or evident from the job, the hot work permit and any additional fire watch, firefighting equipment or other precautions must be included in the quotation for the individual job. Ships Staff should be allowed to carry out hot work in the engine room and only withshipyard agreement and after issuance of a hot work permit by the shipyard. Please provide lump sum cost to include the following: The issue of a daily hot work permits for the Engine Room workshop. The quotation should be lump sum based on daily issue for the quoted duration of the refit. This is normally not charged by shipyards. COMMENT: For our information also quote prices for: A. Unit price on daily issue the hot work certificate |  |  | Cleaning after
Crane
Internal transport
Transport outside yard
Paintwork
Pressure Testing
Function Testing
Fire watch
Insulation off/on
THE WORK TO BE SURVEYED
Class Representative
Maritime Autorities
Manufacturer
Owners representative
ATTACHEMNTS
Photo
Drawing
Sketch
Sample
MATERIAL SUPPLIED BY
|  | X | Yard
Owner
REMARKS:

## CP-DD2-GS-018
MV "CEYLON PRINCESS" | SPECIFICATION OF REPAIRS
JOB NUMBER | DATE |  | Authorized by | Signature
CP-DD2-GS-018 |  |  | Chamindra Silva Technical Superintendent
JOB TITLE: SEA WATER BALLASTING |  | TO BE INCLUDED
MAKERS DETAILS, SERIAL NO, MACHINERY / EQUIPMEN DETAILS. |  | SPECIAL REQUIREMENT
Gas free certificate
Lighting
Ventilation
Access work
Staging
Open manhole(s)
DETAILED SPECIFICATION INCL.SIZE,AMOUNT,DIMENSION,MATERIAL,ETC. |  |  | Dismantle floorplate(s)
Cleaning before
Normally the vessel will enter the graving or floating dock with a minimum of ballast distributed in a minimum of tanks to achieve the required trim and stability. To avoid the buildup of condensation on the hull which hinders the painting and to gain access to the ballast tanks for inspection and repairs the ballast water will be dropped out by ships means. This ballast must be replaced by the SHIPYARD after all painting is completed and prior to leaving the dock to achieve the same or similar condition of trim and stability. Please provide lump sum cost to include the following: 1. Mobilization & connection and disconnection of 4 hoses 2. Removal and refit of 4 nos. Air vents 250A for water ballast tanks with new yard supplied Gaskets. 3. Supply/Pumping of 6,000 CBM (Cubic meters) of ballast water in close coordination with Chief Officer. Cost per CBM supply of Ballast water |  |  | Cleaning after
Crane
Internal transport
Transport outside yard
Paintwork
Pressure Testing
Function Testing
Fire watch
Insulation off/on
THE WORK TO BE SURVEYED
Class Representative
Maritime Autorities
Manufacturer
Owners representative
ATTACHEMNTS
Photo
Drawing
Sketch
Sample
MATERIAL SUPPLIED BY
|  | X | Yard
Owner
REMARKS:

## CP-DD2-GS-019
MV "CEYLON PRINCESS" | SPECIFICATION OF REPAIRS
JOB NUMBER | DATE |  | Authorized by | Signature
CP-DD2-GS-019 |  |  | Chamindra Silva Technical Superintendent
JOB TITLE: TELEPHONE |  | TO BE INCLUDED
MAKERS DETAILS, SERIAL NO, MACHINERY / EQUIPMEN DETAILS. |  | SPECIAL REQUIREMENT
Gas free certificate
Lighting
Ventilation
Access work
Staging
Open manhole(s)
DETAILED SPECIFICATION INCL.SIZE,AMOUNT,DIMENSION,MATERIAL,ETC. |  |  | Dismantle floorplate(s)
Cleaning before
Provide yard landline phone on vessel to be used for contacting emergency numbers in shipyard and remove prior to departure. Any mobile phone provided by yard will be directly under yard account. The Owners representatives will make other arrangements. Quote for this service for entire duration of docking. (Lump Sum Price) |  |  | Cleaning after
Crane
Internal transport
Transport outside yard
Paintwork
Pressure Testing
Function Testing
Fire watch
Insulation off/on
THE WORK TO BE SURVEYED
Class Representative
Maritime Autorities
Manufacturer
Owners representative
ATTACHEMNTS
Photo
Drawing
Sketch
Sample
MATERIAL SUPPLIED BY
|  | X | Yard
Owner
REMARKS:

## CP-DD2-GS-020
MV "CEYLON PRINCESS" | SPECIFICATION OF REPAIRS
JOB NUMBER | DATE |  | Authorized by | Signature
CP-DD2-GS-020 |  |  | Chamindra Silva Technical Superintendent
JOB TITLE: COMPRESSED AIR SUPPLY |  | TO BE INCLUDED
MAKERS DETAILS, SERIAL NO, MACHINERY / EQUIPMEN DETAILS. |  | SPECIAL REQUIREMENT
Gas free certificate
Lighting
Ventilation
Access work
Staging
Open manhole(s)
DETAILED SPECIFICATION INCL.SIZE,AMOUNT,DIMENSION,MATERIAL,ETC. |  |  | Dismantle floorplate(s)
Cleaning before
To provide compressed air at 7.0 kg/cm² to vessel compressed air line during the entire duration of repairs for operation of deck air and pneumatic tools by ship Crew. quote prices for: A. Price per connection / disconnection B. Price for day |  |  | Cleaning after
Crane
Internal transport
Transport outside yard
Paintwork
Pressure Testing
Function Testing
Fire watch
Insulation off/on
THE WORK TO BE SURVEYED
Class Representative
Maritime Autorities
Manufacturer
Owners representative
ATTACHEMNTS
Photo
Drawing
Sketch
Sample
MATERIAL SUPPLIED BY
|  | X | Yard
Owner
REMARKS:

## CP-DD2-GS-021
MV "CEYLON PRINCESS" | SPECIFICATION OF REPAIRS
JOB NUMBER | DATE |  | Authorized by | Signature
CP-DD2-GS-021 |  |  | Chamindra Silva Technical Superintendent
JOB TITLE: SHORE CRANE |  | TO BE INCLUDED
MAKERS DETAILS, SERIAL NO, MACHINERY / EQUIPMEN DETAILS. |  | SPECIAL REQUIREMENT
Gas free certificate
Lighting
Ventilation
Access work
Staging
Open manhole(s)
DETAILED SPECIFICATION INCL.SIZE,AMOUNT,DIMENSION,MATERIAL,ETC. |  |  | Dismantle floorplate(s)
Cleaning before
At the request of the Superintendent, provide use of a crane for loading ships stores, spares or for other purposes. Proper notice will be given for hire of Crane. Crane services must be arranged at agreed times to prevent delays to the project. Owners will request a Crane Operation Time Sheet showing operation times at end of refit period. Riggers assistance and signalmen for lifting to be included in crane service. Use of forklift to be included as specified below. Note to Ships Staff: Maintain Log of crane operation requests while vessel in refit yard. Please provide quote for following: A. Hourly use of crane with operator and signalman B. Hourly rate of Rigger, or per time C. Hourly rate for Forklift truck. |  |  | Cleaning after
Crane
Internal transport
Transport outside yard
Paintwork
Pressure Testing
Function Testing
Fire watch
Insulation off/on
THE WORK TO BE SURVEYED
Class Representative
Maritime Autorities
Manufacturer
Owners representative
ATTACHEMNTS
Photo
Drawing
Sketch
Sample
MATERIAL SUPPLIED BY
|  | X | Yard
Owner
REMARKS:
Please inform how much notice is required for booking crane

## CP-DD2-GS-022
MV "CEYLON PRINCESS" | SPECIFICATION OF REPAIRS
JOB NUMBER | DATE |  | Authorized by | Signature
CP-DD2-GS-022 |  |  | Chamindra Silva Technical Superintendent
JOB TITLE: VENTILATION FANS |  | TO BE INCLUDED
MAKERS DETAILS, SERIAL NO, MACHINERY / EQUIPMEN DETAILS. |  | SPECIAL REQUIREMENT
Gas free certificate
Lighting
Ventilation
Access work
Staging
Open manhole(s)
DETAILED SPECIFICATION INCL.SIZE,AMOUNT,DIMENSION,MATERIAL,ETC. |  |  | Dismantle floorplate(s)
Cleaning before
Provide and connect portable Ventilation Fans as requested by the attending Vessel Manager. Supply and fix necessary ducting to reach the bottom of the space being ventilated, and the arrangement must be acceptable to the safety supervisor of the shipyard and the ship. Ventilation may be for Owner / Class inspection of tanks. Where yard work is in progress in the space, ventilation and lighting is provided as part of that job / tariff and that cost is not included here. Include supply of power to operate the fans and cost for connection/disconnection. If power is charged separately, then power meter to be connected at each fan for easy checking. Without this, no separate power cost will be accepted. quote; A. Per connection / disconnection B. Per daily / hourly usage of Ventilation fan. Please state for different size fans including power. |  |  | Cleaning after
Crane
Internal transport
Transport outside yard
Paintwork
Pressure Testing
Function Testing
Fire watch
Insulation off/on
THE WORK TO BE SURVEYED
Class Representative
Maritime Autorities
Manufacturer
Owners representative
ATTACHEMNTS
Photo
Drawing
Sketch
Sample
MATERIAL SUPPLIED BY
|  | X | Yard
Owner
REMARKS:

## CP-DD2-GS-023
MV "CEYLON PRINCESS" | SPECIFICATION OF REPAIRS
JOB NUMBER | DATE |  | Authorized by | Signature
CP-DD2-GS-023 |  |  | Chamindra Silva Technical Superintendent
JOB TITLE: LIGHTING |  | TO BE INCLUDED
MAKERS DETAILS, SERIAL NO, MACHINERY / EQUIPMEN DETAILS. |  | SPECIAL REQUIREMENT
Gas free certificate
Lighting
Ventilation
Access work
Staging
Open manhole(s)
DETAILED SPECIFICATION INCL.SIZE,AMOUNT,DIMENSION,MATERIAL,ETC. |  |  | Dismantle floorplate(s)
Cleaning before
To arrange safe Lighting in tanks as required to carry out Owner / Crew /class inspection. Lighting at site of scheduled yard jobs is part of each specified job and not included under this item. Please include cost of power considering per day. quote prices for: A. Per connection / disconnection B. Per day usage. |  |  | Cleaning after
Crane
Internal transport
Transport outside yard
Paintwork
Pressure Testing
Function Testing
Fire watch
Insulation off/on
THE WORK TO BE SURVEYED
Class Representative
Maritime Autorities
Manufacturer
Owners representative
ATTACHEMNTS
Photo
Drawing
Sketch
Sample
MATERIAL SUPPLIED BY
|  | X | Yard
Owner
REMARKS:

## CP-DD2-GS-024
MV "CEYLON PRINCESS" | SPECIFICATION OF REPAIRS
JOB NUMBER | DATE |  | Authorized by | Signature
CP-DD2-GS-024 |  |  | Chamindra Silva Technical Superintendent
JOB TITLE: CLEANING |  | TO BE INCLUDED
MAKERS DETAILS, SERIAL NO, MACHINERY / EQUIPMEN DETAILS. |  | SPECIAL REQUIREMENT
Gas free certificate
Lighting
Ventilation
Access work
Staging
Open manhole(s)
DETAILED SPECIFICATION INCL.SIZE,AMOUNT,DIMENSION,MATERIAL,ETC. |  |  | Dismantle floorplate(s)
Cleaning before
To Clean and Clear disturbed areas during and after repairs carried out by the yard. This is to be done Free of charge and is part of daily housekeeping. Shipyard must hand over the vessel cleaned of all debris/grit/scrap /etc. generated by the jobs undertaken by the shipyard, even if this requires hosing down. Additionally, yard work areas must be maintained clean with good housekeeping and any waste generated must be cleared from the ship daily. To carry out additional cleaning in nominated areas to prepare vessel for operation, Owners may request for an extra service as follows. inclusive of cleaning materials. quote prices for: A. Hourly and daily rate for cleaners inclusive of cleaning materials |  |  | Cleaning after
Crane
Internal transport
Transport outside yard
Paintwork
Pressure Testing
Function Testing
Fire watch
Insulation off/on
THE WORK TO BE SURVEYED
Class Representative
Maritime Autorities
Manufacturer
Owners representative
ATTACHEMNTS
Photo
Drawing
Sketch
Sample
MATERIAL SUPPLIED BY
|  | X | Yard
Owner
REMARKS:

## CP-DD2-GS-025
MV "CEYLON PRINCESS" | SPECIFICATION OF REPAIRS
JOB NUMBER | DATE |  | Authorized by | Signature
CP-DD2-GS-025 |  |  | Chamindra Silva Technical Superintendent
JOB TITLE: BASIN TRIALS |  | TO BE INCLUDED
MAKERS DETAILS, SERIAL NO, MACHINERY / EQUIPMEN DETAILS. |  | SPECIAL REQUIREMENT
Gas free certificate
Lighting
Ventilation
Access work
Staging
Open manhole(s)
DETAILED SPECIFICATION INCL.SIZE,AMOUNT,DIMENSION,MATERIAL,ETC. |  |  | Dismantle floorplate(s)
Cleaning before
To carry out Basin trials at berth for testing of main engine. Only short kicks will be given in ahead and astern direction. Yard representatives to be present for the trials. Additional moorings and / tugs, Dock Master may be required during basin trials. Please allow for 2 hours. Quote lump sum for basin trial. Cost to include the necessary tugs, dock master and mooring linesmen. quote prices for: A. Per Basin trial - please provide breakdown of cost including use of tugs and other cost required |  |  | Cleaning after
Crane
Internal transport
Transport outside yard
Paintwork
Pressure Testing
Function Testing
Fire watch
Insulation off/on
THE WORK TO BE SURVEYED
Class Representative
Maritime Autorities
Manufacturer
Owners representative
ATTACHEMNTS
Photo
Drawing
Sketch
Sample
MATERIAL SUPPLIED BY
|  | X | Yard
Owner
REMARKS:

## CP-DD2-GS-026
MV "CEYLON PRINCESS" | SPECIFICATION OF REPAIRS
JOB NUMBER | DATE |  | Authorized by | Signature
CP-DD2-GS-026 |  |  | Chamindra Silva Technical Superintendent
JOB TITLE: SEA TRIAL |  | TO BE INCLUDED
MAKERS DETAILS, SERIAL NO, MACHINERY / EQUIPMEN DETAILS. |  | SPECIAL REQUIREMENT
Gas free certificate
Lighting
Ventilation
Access work
Staging
Open manhole(s)
DETAILED SPECIFICATION INCL.SIZE,AMOUNT,DIMENSION,MATERIAL,ETC. |  |  | Dismantle floorplate(s)
Cleaning before
Provide sufficient labour and supervisors to carry out sea trial for four (4) hours after completion of repairs. After anchoring, crankcase to be inspected to check temperature and condition of ALL main engine bearings irrespective of which bearings have been overhauled by the shipyard. Quote to include the cost of launch/boat service to carry Yard workers and Owner representatives from the vessel back to the shore on completion. To also include cost of escort tug if required for the trials. After sea trials, the vessel will anchor at a safe location. Quote lump sum for sea trials. Allow for 4 hours of sea trials. |  |  | Cleaning after
Crane
Internal transport
Transport outside yard
Paintwork
Pressure Testing
Function Testing
Fire watch
Insulation off/on
THE WORK TO BE SURVEYED
Class Representative
Maritime Autorities
Manufacturer
Owners representative
ATTACHEMNTS
Photo
Drawing
Sketch
Sample
MATERIAL SUPPLIED BY
|  | X | Yard
Owner
REMARKS:

## CP-DD2-GS-027
MV "CEYLON PRINCESS" | SPECIFICATION OF REPAIRS
JOB NUMBER | DATE |  | Authorized by | Signature
CP-DD2-GS-027 |  |  | Chamindra Silva Technical Superintendent
JOB TITLE: BILGE WATER & OILY WATER DISPOSAL |  | TO BE INCLUDED
MAKERS DETAILS, SERIAL NO, MACHINERY / EQUIPMEN DETAILS. |  | SPECIAL REQUIREMENT
Gas free certificate
Lighting
Ventilation
Access work
Staging
Open manhole(s)
DETAILED SPECIFICATION INCL.SIZE,AMOUNT,DIMENSION,MATERIAL,ETC. |  |  | Dismantle floorplate(s)
Cleaning before
Provide reception and disposal facilities to remove excess Bilge Water and pumpable oily water from the Engine Room. Ship pumps will be used. Quote inclusive of connection / disconnection of pipes and cost for discharge and disposal for 50 cu.m. of bilge water . Discharge will be through the ships Shore standard discharge connection. Certificate of removal and disposal to be provided. The service must be provided when requested on vessel arrival considering ship boiler will be cooled down and steam will not be available. quote unit prices for: A. Per connection / disconnection B. Cost of reception and disposal per ton of bilge water C. Cost of reception and disposal per ton of pumpable oily water D. Is there any minimum quantity to be invoiced. |  |  | Cleaning after
Crane
Internal transport
Transport outside yard
Paintwork
Pressure Testing
Function Testing
Fire watch
Insulation off/on
THE WORK TO BE SURVEYED
Class Representative
Maritime Autorities
Manufacturer
Owners representative
ATTACHEMNTS
Photo
Drawing
Sketch
Sample
MATERIAL SUPPLIED BY
|  | X | Yard
Owner
REMARKS:
Advise if any minimum quantity to be invoiced.

## CP-DD2-GS-028
MV "CEYLON PRINCESS" | SPECIFICATION OF REPAIRS
JOB NUMBER | DATE |  | Authorized by | Signature
CP-DD2-GS-028 |  |  | Chamindra Silva Technical Superintendent
JOB TITLE: PROTECTIVE COVERING |  | TO BE INCLUDED
MAKERS DETAILS, SERIAL NO, MACHINERY / EQUIPMEN DETAILS. |  | SPECIAL REQUIREMENT
Gas free certificate
Lighting
Ventilation
Access work
Staging
Open manhole(s)
DETAILED SPECIFICATION INCL.SIZE,AMOUNT,DIMENSION,MATERIAL,ETC. |  |  | Dismantle floorplate(s)
Cleaning before
Protective covering (Nonflammable and non-slip) of good quality to be supplied and fitted in the following places and maintained during vessel stay in nominated spaces, based on request by Owners representative: - Alleyways in accommodation - Deck office and meeting room Quote Lump sum price |  |  | Cleaning after
Crane
Internal transport
Transport outside yard
Paintwork
Pressure Testing
Function Testing
Fire watch
Insulation off/on
THE WORK TO BE SURVEYED
Class Representative
Maritime Autorities
Manufacturer
Owners representative
ATTACHEMNTS
Photo
Drawing
Sketch
Sample
MATERIAL SUPPLIED BY
|  | X | Yard
Owner
REMARKS:

## CP-DD2-GS-029
MV "CEYLON PRINCESS" | SPECIFICATION OF REPAIRS
JOB NUMBER | DATE |  | Authorized by | Signature
CP-DD2-GS-029 |  |  | Chamindra Silva Technical Superintendent
JOB TITLE: SLUDGE LANDING |  | TO BE INCLUDED
MAKERS DETAILS, SERIAL NO, MACHINERY / EQUIPMEN DETAILS. |  | SPECIAL REQUIREMENT
Gas free certificate
Lighting
Ventilation
Access work
Staging
Open manhole(s)
DETAILED SPECIFICATION INCL.SIZE,AMOUNT,DIMENSION,MATERIAL,ETC. |  |  | Dismantle floorplate(s)
Cleaning before
Facilities to be provided for removal and disposal of unpumpable / solid sludge from fuel oil tanks or other spaces on vessel. Assume quantity for landing 15 m³ Certificate of removal to be provided. quote prices for: A. Removal and disposal per cubic mtr. sludge |  |  | Cleaning after
Crane
Internal transport
Transport outside yard
Paintwork
Pressure Testing
Function Testing
Fire watch
Insulation off/on
THE WORK TO BE SURVEYED
Class Representative
Maritime Autorities
Manufacturer
Owners representative
ATTACHEMNTS
Photo
Drawing
Sketch
Sample
MATERIAL SUPPLIED BY
|  | X | Yard
Owner
REMARKS:
State if any minimum quantity will be charged.

## CP-DD2-GS-030
MV "CEYLON PRINCESS" |  | SPECIFICATION OF REPAIRS
JOB NUMBER |  | DATE |  | Authorized by | Signature
CP-DD2-GS-037 |  |  |  | Chamindra Silva Technical Superintendent
JOB TITLE: Man Hole Cover |  |  | TO BE INCLUDED
MAKERS DETAILS, SERIAL NO, MACHINERY / EQUIPMEN DETAILS. |  |  | SPECIAL REQUIREMENT
Engine room/ In side cargo Holds/ Deck |  |  |  | Gas free certificate
Lighting
Ventilation
Access work
Staging
LOCATION: | Deck/Innert Bottom/Engine room |  |  | Open manhole(s)
DETAILED SPECIFICATION INCL.SIZE,AMOUNT,DIMENSION,MATERIAL,ETC. |  |  |  | Dismantle floorplate(s)
Cleaning before
To be quoted as Follows; a) Man Hole covers to be remove and refix. b) Supply New gasket for Manhole cover c) Remove manhole stud d) Fix yard supply stud to manhole e) Supply new man hole cover |  |  |  | Cleaning after
Crane
Internal transport
Transport outside yard
Paintwork
Pressure Testing
Function Testing
Fire watch
Insulation off/on
THE WORK TO BE SURVEYED
Class Representative
Maritime Autorities
Manufacturer
Owners representative
ATTACHEMNTS
Photo
Drawing
Sketch
Sample
MATERIAL SUPPLIED BY
|  |  | X | Yard
Owner
REMARKS:

## CP-DD2-GS-031
MV "CEYLON PRINCESS" | SPECIFICATION OF REPAIRS
JOB NUMBER | DATE |  | Authorized by | Signature
CP-DD2-GS-031 |  |  | Chamindra Silva Technical Superintendent
JOB TITLE: SCAFFOLDING |  | TO BE INCLUDED
MAKERS DETAILS, SERIAL NO, MACHINERY / EQUIPMEN DETAILS. |  | SPECIAL REQUIREMENT
Gas free certificate
Lighting
Ventilation
Access work
Staging
Open manhole(s)
DETAILED SPECIFICATION INCL.SIZE,AMOUNT,DIMENSION,MATERIAL,ETC. |  |  | Dismantle floorplate(s)
Cleaning before
Erect staging in different locations - tanks / ballast tanks / deck / engine room in nominated areas for jobs, inspections. Quote unit price of access staging for outside and inside repairs for Each 1 m 3 per tower or per plank (Pl specify in your cost hanging or fixed, stationery or mobile) a) In dock for Hull & Deck b) In the Engine Room c) In Cargo Holds Spaces d) In tanks e) Unit price for mtr of plank. |  |  | Cleaning after
Crane
Internal transport
Transport outside yard
Paintwork
Pressure Testing
Function Testing
Fire watch
Insulation off/on
THE WORK TO BE SURVEYED
Class Representative
Maritime Autorities
Manufacturer
Owners representative
ATTACHEMNTS
Photo
Drawing
Sketch
Sample
MATERIAL SUPPLIED BY
|  | X | Yard
Owner
REMARKS:
Yard rules for staging for L X B for different heights. Actual staging in each location to be measured without any rule for minimum quantity. Yard to accept NO MINIMUM COST per location of staging. Actual amount to be calculated. Each staging will only be accepted if verified by ship staff for necessity and volume in writing.

## CP-DD2-GS-032
MV "CEYLON PRINCESS" | SPECIFICATION OF REPAIRS
JOB NUMBER | DATE |  | Authorized by | Signature
CP-DD2-GS-032 |  |  | Chamindra Silva Technical Superintendent
JOB TITLE: SEWAGE CONNECTION |  | TO BE INCLUDED
MAKERS DETAILS, SERIAL NO, MACHINERY / EQUIPMEN DETAILS. |  | SPECIAL REQUIREMENT
Gas free certificate
Lighting
Ventilation
Access work
Staging
Open manhole(s)
DETAILED SPECIFICATION INCL.SIZE,AMOUNT,DIMENSION,MATERIAL,ETC. |  |  | Dismantle floorplate(s)
Cleaning before
Cost for sewage disposal for duration of vessel in dock. quote prices for: A. Cost for tank if direct discharge to dock is not permitted B. Cost of sewage disposal per MT. C. Is direct discharge of treated sewage to dock permitted? D. Coonect diconnect Hose per time |  |  | Cleaning after
Crane
Internal transport
Transport outside yard
Paintwork
Pressure Testing
Function Testing
Fire watch
Insulation off/on
THE WORK TO BE SURVEYED
Class Representative
Maritime Autorities
Manufacturer
Owners representative
ATTACHEMNTS
Photo
Drawing
Sketch
Sample
MATERIAL SUPPLIED BY
|  | X | Yard
Owner
REMARKS:

## CP-DD2-GS-033
MV "CEYLON PRINCESS" | SPECIFICATION OF REPAIRS
JOB NUMBER | DATE |  | Authorized by | Signature
CP-DD2-GS-033 |  |  | Chamindra Silva Technical Superintendent
JOB TITLE: ENGINE ROOM SKYLIGHT |  | TO BE INCLUDED
MAKERS DETAILS, SERIAL NO, MACHINERY / EQUIPMEN DETAILS. |  | SPECIAL REQUIREMENT
Gas free certificate
Lighting
Ventilation
Access work
Staging
Open manhole(s)
DETAILED SPECIFICATION INCL.SIZE,AMOUNT,DIMENSION,MATERIAL,ETC. |  |  | Dismantle floorplate(s)
Cleaning before
Open and remove Engine Room skylight for Crane access to remove and return items for overhaul in shipyard workshop. Yard supplied replacement gasket to be used (where applicable) when closing. Fit safety barricade around the skylight opening and remove on completion. No cables to pass the skylight into Engine Room when Skylight is removed Rain protection is to be provided. On completion of the repairs the barricade to be removed and the skylight cover to be replaced with new yard supply gaskets. QUOTE PRICE AS FOLLOWS: Lump Sum for comlete one operation. |  |  | Cleaning after
Crane
Internal transport
Transport outside yard
Paintwork
Pressure Testing
Function Testing
Fire watch
Insulation off/on
THE WORK TO BE SURVEYED
Class Representative
Maritime Autorities
Manufacturer
Owners representative
ATTACHEMNTS
Photo
Drawing
Sketch
Sample
MATERIAL SUPPLIED BY
|  | X | Yard
Owner
REMARKS:

## CP-DD2-GS-034
MV "CEYLON PRINCESS" |  | SPECIFICATION OF REPAIRS
JOB NUMBER |  | DATE |  | Authorized by | Signature
CP-DD2-GS-034 |  |  |  | Chamindra Silva Technical Superintendent
JOB TITLE: Cherry Picker |  |  | TO BE INCLUDED
MAKERS DETAILS, SERIAL NO, MACHINERY / EQUIPMEN DETAILS. |  |  | SPECIAL REQUIREMENT
Gas free certificate
Lighting
Ventilation
Access work
Staging
LOCATION: | Deck/Cargo Hold / Dock bottom |  |  | Open manhole(s)
DETAILED SPECIFICATION INCL.SIZE,AMOUNT,DIMENSION,MATERIAL,ETC. |  |  |  | Dismantle floorplate(s)
Cleaning before
Quote- Cherry picker /hour a) In dock b) On Deck c) In Cargo Holds Spaces |  |  |  | Cleaning after
Crane
Internal transport
Transport outside yard
Paintwork
Pressure Testing
Function Testing
Fire watch
Insulation off/on
THE WORK TO BE SURVEYED
Class Representative
Maritime Autorities
Manufacturer
Owners representative
ATTACHEMNTS
Photo
Drawing
Sketch
Sample
MATERIAL SUPPLIED BY
|  |  | X | Yard
Owner
REMARKS:
Owner Request only. For yard quoted jobs to be quoted inclusively

## CP-DD2-GS-035
MV "CEYLON PRINCESS" | SPECIFICATION OF REPAIRS
JOB NUMBER | DATE |  | Authorized by | Signature
CP-DD2-GS-035 |  |  | Chamindra Silva Technical Superintendent
JOB TITLE: NDT |  | TO BE INCLUDED
MAKERS DETAILS, SERIAL NO, MACHINERY / EQUIPMEN DETAILS. |  | SPECIAL REQUIREMENT
Gas free certificate
Lighting
Ventilation
Access work
Staging
LOCATION: |  |  | Open manhole(s)
DETAILED SPECIFICATION INCL.SIZE,AMOUNT,DIMENSION,MATERIAL,ETC. |  |  | Dismantle floorplate(s)
Cleaning before
Non destructive tests top be carried out when required by owner or attending surveyor reports to be issued. Quote; 1. Dye Penetrant Testing 2. Ultra Sound Testing 3. X’ Ray 4. Vacuum Testing 5. Hose test 6. Air Test for Tanks |  |  | Cleaning after
Crane
Internal transport
Transport outside yard
Paintwork
Pressure Testing
Function Testing
Fire watch
Insulation off/on
THE WORK TO BE SURVEYED
Class Representative
Maritime Autorities
Manufacturer
Owners representative
ATTACHEMNTS
Photo
Drawing
Sketch
Sample
MATERIAL SUPPLIED BY
|  | X | Yard
Owner
REMARKS:

## CP-DD2-GS-036
MV "CEYLON PRINCESS" | SPECIFICATION OF REPAIRS
JOB NUMBER | DATE |  | Authorized by | Signature
CP-DD2-GS-036 |  |  | Chamindra Silva Technical Superintendent
JOB TITLE: Yard Standard Tariffs |  | TO BE INCLUDED
MAKERS DETAILS, SERIAL NO, MACHINERY / EQUIPMEN DETAILS. |  | SPECIAL REQUIREMENT
Gas free certificate
Lighting
Ventilation
Access work
Staging
LOCATION: |  |  | Open manhole(s)
DETAILED SPECIFICATION INCL.SIZE,AMOUNT,DIMENSION,MATERIAL,ETC. |  |  | Dismantle floorplate(s)
Cleaning before
Yard tariff to be issued for followings 1. HFO tank Cleaning 2. Sludge tank Cleaning 3. Bilge water Tank cleaning 4. ER Bilge Cleaning 5. Ballast Tank Cleaning 6. Steel Renewal 7. Pipe Renewal 8. Mud Removal 9. Sludge Removal 10. Bilge water removal 11. Boiler water Removal (If applicable than draining to Dock Bottom) |  |  | Cleaning after
Crane
Internal transport
Transport outside yard
Paintwork
Pressure Testing
Function Testing
Fire watch
Insulation off/on
THE WORK TO BE SURVEYED
Class Representative
Maritime Autorities
Manufacturer
Owners representative
ATTACHEMNTS
Photo
Drawing
Sketch
Sample
MATERIAL SUPPLIED BY
|  | X | Yard
Owner
REMARKS: