## Index
CEYLON SHIPPING CORPORATION LTD.
MV CEYLON PRINCESS
DRY DOCK SPECIFICATION - 2ND RENEWAL DRY DOCK REPAIRS
DECK (DK)
Job No | Description
CP/DD2/DK/001 | Cargo Hold Painting
CP/DD2/DK/002 | Cargo Hold Hatch Cover Painting
CP/DD2/DK/003 | Hatch coaming/Exposed Decks/Grab- painting
CP/DD2/DK/004 | Hatch Cover Rubber Seals Renew
CP/DD2/DK/005 | Hatch Cover Hinge
CP/DD2/DK/006 | Hatch Cover operating Double acting Hyd Cylinders
CP/DD2/DK/007 | Hatch Cover Intermediate Hinge
CP/DD2/DK/008 | Hatch Cover Resting Pads
CP/DD2/DK/009 | Hatch Cover Operating Mechanism
CP/DD2/DK/010 | Hatch cover seal proof test - Ultrasonic
CP/DD2/DK/011 | Cargo Crane Load Test
CP/DD2/HL/012 | Windless repair - Break mechanism & Gypsy
CP/DD2/HL/013 | Booby hatch covers
CP/DD2/HL/014 | Ballast and Bilge Repair
CP/DD2/HL/015 | Cargo Hold Bilge Valves
CP/DD2/HL/016 | Cargo Hold Acess Ladders
CP/DD2/HL/017 | Cargo Crane Out side Acess ladders
CP/DD2/HL/018 | Windless Clutching Arrangement
CP/DD2/HL/019 | Deck Life Line Holding base
CP/DD2/HL/020 | Accomadation Gangway / Combination Ladder - Bottom Rubber Roller
CP/DD2/HL/021 | Port Side Accomadation Gang way - Deformation
CP/DD2/HL/022 | Acoomadation Ladders - Dynamic load Test
CP/DD2/HL/023 | Stbd Side Combination Ladder - Straightening
CP/DD2/HL/024 | Port Side Cable Duct Pipe
CP/DD2/HL/025 | Accomadation - Hot water Pipe renewal
CP/DD2/HL/026 | Life Boats / Resuce Boat / Life raft , davit's Dynamic and Static load tests
CP/DD2/HL/027 | Life Boats / Resuce Boat / Life raft / Bunker, Wire change
CP/DD2/HL/028 | Provision crane
CP/DD2/HL/029 | Crew Cabin Bathroom Mirrors
CP/DD2/HL/030 | Cadet Bath Room cabin
CP/DD2/HL/031 | Steverdore wash Room Refurb
CP/DD2/HL/032 | Cargo Crane Top Sheave Assembly
CP/DD2/HL/033 | Cargo Crane Jib Sheave Assembly
CP/DD2/HL/034 | Cargo Crane Jib Bottom Bearings
CP/DD2/HL/035 | Fuel Tank valves On Deck
CP/DD2/HL/036 | Cargo Hold Co2 Piping
CP/DD2/HL/037 | Hatch Cover Operating Hyd Pipes
CP/DD2/HL/038 | Windless Hyd Piping renewal
CP/DD2/HL/039 | Rescue Boat OB Engine
CP/DD2/HL/040 | Hatch Cover Rollers
CP/DD2/HL/041 | Fire Line Pressure Test
CP/DD2/HL/042 | Fair Lead Rollers
CP/DD2/HL/043 | Windless Hyd. Motor
CP/DD2/HL/044 | Cargo Grab Hyd Pipes Renew
CP/DD2/HL/045 | Cargo Grabs Hyd Pipe Modification
CP/DD2/HL/046 | Cargo Grab Pully Bearing Replacement
CP/DD2/HL/047 | Life Boat & davit 5 yearly Service
CP/DD2/HL/048 | Rescue Boat davit 5 yearly Service
CP/DD2/HL/049 | Co2 System 10th yearly Service
CP/DD2/HL/050 | Cargo Grab Painting

## CP-DD2- DK-001
MV "CEYLON PRINCESS" | SPECIFICATION OF REPAIRS
JOB NUMBER | DATE |  | Authorized by | Signature
CP-DD2-DK -001 |  |  | Chamindra Silva Technical Superintendent
JOB TITLE: Cargo Hold Painting |  | TO BE INCLUDED
MAKERS DETAILS, SERIAL NO, MACHINERY / EQUIPMEN DETAILS. |  | SPECIAL REQUIREMENT
All 5 Cargo Hold Blasting/ Painting - Total Area 18700 m2 |  | X | Gas free certificate
|  | X | Lighting
Ventilation
|  | X | Access work
|  | X | Staging
LOCATION: |  |  | Open manhole(s)
DETAILED SPECIFICATION INCL.SIZE,AMOUNT,DIMENSION,MATERIAL,ETC. |  |  | Dismantle floorplate(s)
|  | X | Cleaning before
Rusted areas of cargo holds structures to grit blast (area to be finalized at the yard initial inspection), cleaned and applied 3 coats of owner supply paints as per painting scheme below. Cost inclusive of all necessary facilities, staging cost, cherry picker, transportation, consumables. cargo hold treatment to be done to satisfy as per grain standard All cargo holds to be thoroughly washed with freshwater at 200 kg/cm2 before grit blasting the water wash shall include all shadow areas behind angle bars of frames, girders etc. The washed water should be removed using yard pumps. All cargo holds to be thoroughly washed with freshwater at 50 kg/cm2 before painting after grit blasting. Quote as follows; 1. Chemical cleaning for removal of cement traces / Coal debris / salt traces. 2. Grit blast to sa 2.5 3. Grit blast to sa 2.0 4. Grit Blast sweeping 5. 1st Full 150 m dft epoxy 6. Stirpe Coat 40 m dft 7. Final Full Coat m dft epoxy All staging and cherry pickers, removing of grit and wash water, should be included in the above cost. |  | X | Cleaning after
Crane
Internal transport
Transport outside yard
|  | X | Paintwork
Pressure Testing
Function Testing
Fire watch
Insulation off/on
THE WORK TO BE SURVEYED
|  | X | Class Representative
Maritime Autorities
Manufacturer
|  | X | Owners representative
ATTACHEMNTS
Photo
Drawing
Sketch
Sample
MATERIAL SUPPLIED BY
|  | X | Yard
Owner
REMARKS:

## CP-DD2- DK-002
MV "CEYLON PRINCESS" | SPECIFICATION OF REPAIRS
JOB NUMBER | DATE |  | Authorized by | Signature
CP-DD2-DK -002 |  |  | Chamindra Silva Technical Superintendent
JOB TITLE: Hatch cover Painting |  | TO BE INCLUDED
MAKERS DETAILS, SERIAL NO, MACHINERY / EQUIPMEN DETAILS. |  | SPECIAL REQUIREMENT
Cargo Hold Folding Hatch Covers Painting |  |  | Gas free certificate
|  | X | Lighting
Ventilation
|  | X | Access work
|  | X | Staging
LOCATION: |  |  | Open manhole(s)
DETAILED SPECIFICATION INCL.SIZE,AMOUNT,DIMENSION,MATERIAL,ETC. |  |  | Dismantle floorplate(s)
|  | X | Cleaning before
All cargo holds hatch covers (20 Pcs) to be thoroughly washed with freshwater at 200 kg/cm2 before painting, including all shadow areas. Quote as follows; 1. chemical cleaning 2. grit blast to sa 2.0 3. grit sweeping 4. 1st TU coat 125 m DFT 5. 2nd TU coat 125 m DFT 6. 3rd Full coat 125 m DFT 7. 1x 125 m dft epoxy final coat All staging and cherry pickers, removing of grit and wash water, should be included in the above cost. |  | X | Cleaning after
Crane
Internal transport
Transport outside yard
|  | X | Paintwork
Pressure Testing
Function Testing
Fire watch
Insulation off/on
THE WORK TO BE SURVEYED
|  | X | Class Representative
Maritime Autorities
Manufacturer
|  | X | Owners representative
ATTACHEMNTS
Photo
Drawing
Sketch
Sample
MATERIAL SUPPLIED BY
|  | X | Yard
Owner
REMARKS:

## CP-DD2- DK-003
MV "CEYLON PRINCESS" | SPECIFICATION OF REPAIRS
JOB NUMBER | DATE |  | Authorized by | Signature
CP-DD2-DK -003 |  |  | Chamindra Silva Technical Superintendent
JOB TITLE: Hatch coaming /Exposed decks/ Grab painting |  | TO BE INCLUDED
MAKERS DETAILS, SERIAL NO, MACHINERY / EQUIPMEN DETAILS. |  | SPECIAL REQUIREMENT
1. Hatch Coaming outside area – 2000m2 2. Exposed deck area – 3500m2 3. Grab (05 Nos) total area – 500 m2 |  | X | Gas free certificate
Lighting
Ventilation
Access work
|  | X | Staging
LOCATION: |  |  | Open manhole(s)
DETAILED SPECIFICATION INCL.SIZE,AMOUNT,DIMENSION,MATERIAL,ETC. |  |  | Dismantle floorplate(s)
Cleaning before
Rusted areas of cargo holds structures to grit blast (area to be finalized at the yard initial inspection), cleaned and applied 3 coats of owner supply paints as per painting scheme below. Cost inclusive of all necessary facilities, staging cost, cherry picker, transportation, consumables. cargo hold treatment to be done to satisfy as per grain standard All hatch Coamings, exposed decks and grabs to be thoroughly washed with freshwater at 200 kg/cm2 before grit blasting the water wash shall include all shadow areas behind angle bars of frames, girders etc and to be thoroughly washed with freshwater at 50 kg/cm2 before painting after grit blasting. Quote as follows; 1. Chemical cleaning for removal of cement traces / Coal debris / salt traces. 2. Grit blast to sa 2.5 3. Grit blast to sa 2.0 4. Grit Blast sweeping 5. 1st TU 75 m DFT coat 6. 2nd TU 75 m DFT coat 7. Final Full coat 100 m DFT |  |  | Cleaning after
Crane
Internal transport
Transport outside yard
Paintwork
Pressure Testing
Function Testing
Fire watch
Insulation off/on
THE WORK TO BE SURVEYED
Class Representative
Maritime Autorities
|  | X | Manufacturer
|  | X | Owners representative
ATTACHEMNTS
Photo
Drawing
Sketch
Sample
MATERIAL SUPPLIED BY
|  | X | Yard
Owner
REMARKS:

## CP-DD2- DK-004
MV "CEYLON PRINCESS" | SPECIFICATION OF REPAIRS
JOB NUMBER | DATE |  | Authorized by | Signature
CP-DD2-DK -004 |  |  | Chamindra Silva Technical Superintendent
JOB TITLE: Hatch Cover rubber seals renew |  | TO BE INCLUDED
MAKERS DETAILS, SERIAL NO, MACHINERY / EQUIPMEN DETAILS. |  | SPECIAL REQUIREMENT
MacGregor |  |  | Gas free certificate
Lighting
Ventilation
|  | X | Access work
|  | X | Staging
LOCATION: |  |  | Open manhole(s)
DETAILED SPECIFICATION INCL.SIZE,AMOUNT,DIMENSION,MATERIAL,ETC. |  |  | Dismantle floorplate(s)
|  | X | Cleaning before
1. All hatch covers skirting (rubber channel) to be a) Grit blasted to SA 2.0 b) Apply single epoxy Coat 125 m DFT. 2. All hatch covers skirting (rubber Channel) to be cropped and renewed as required. 3. All Hatch Cover's, all rubber sealings (Hatch cover rubber beadings) to be replaced a) Straight – 660m b) P91_Corner Flat – 40 pcs c) P96_Corner standing – 20 pcs d) P97_End piece – 20 pcs e) P99_End Piece – 10 pcs f) P100_3-way Corner right – 5 pcs g) 3-way corner left – 5 pcs |  | X | Cleaning after
Crane
Internal transport
Transport outside yard
Paintwork
Pressure Testing
|  | X | Function Testing
Fire watch
Insulation off/on
THE WORK TO BE SURVEYED
|  | X | Class Representative
Maritime Autorities
|  | X | Manufacturer
|  | X | Owners representative
ATTACHEMNTS
Photo
Drawing
Sketch
Sample
MATERIAL SUPPLIED BY
|  | X | Yard
Owner
REMARKS:

## CP-DD2- DK-005
MV "CEYLON PRINCESS" | SPECIFICATION OF REPAIRS
JOB NUMBER | DATE |  | Authorized by | Signature
CP-DD2-DK -005 |  |  | Chamindra Silva Technical Superintendent
JOB TITLE: Hatch cover Hinge repair |  | TO BE INCLUDED
MAKERS DETAILS, SERIAL NO, MACHINERY / EQUIPMEN DETAILS. |  | SPECIAL REQUIREMENT
Mac Gregor |  |  | Gas free certificate
Lighting
Ventilation
|  | X | Access work
Staging
LOCATION: |  |  | Open manhole(s)
DETAILED SPECIFICATION INCL.SIZE,AMOUNT,DIMENSION,MATERIAL,ETC. |  |  | Dismantle floorplate(s)
Cleaning before
'Hatch Cover Hinge’s Spherical Bearings and Pins to be renewed and fixed back. To be quoted per piece (all inclusive). Once all jobs related to hatch covers are completed, successful operation test to be carried out satisfaction to attending surveyor. |  |  | Cleaning after
Crane
Internal transport
Transport outside yard
Paintwork
Pressure Testing
|  | X | Function Testing
Fire watch
Insulation off/on
THE WORK TO BE SURVEYED
Class Representative
Maritime Autorities
|  | X | Manufacturer
|  | X | Owners representative
ATTACHEMNTS
Photo
Drawing
Sketch
Sample
MATERIAL SUPPLIED BY
|  | X | Yard
Owner
REMARKS:

## CP-DD2- DK-006
MV "CEYLON PRINCESS" | SPECIFICATION OF REPAIRS
JOB NUMBER | DATE |  | Authorized by | Signature
CP-DD2-DK -006 |  |  | Chamindra Silva Technical Superintendent
JOB TITLE: Hatch Cover double Acting Cylinders |  | TO BE INCLUDED
MAKERS DETAILS, SERIAL NO, MACHINERY / EQUIPMEN DETAILS. |  | SPECIAL REQUIREMENT
Mac gregor |  |  | Gas free certificate
Lighting
Ventilation
|  | X | Access work
Staging
LOCATION: |  |  | Open manhole(s)
DETAILED SPECIFICATION INCL.SIZE,AMOUNT,DIMENSION,MATERIAL,ETC. |  |  | Dismantle floorplate(s)
Cleaning before
A). Hatch Cover opening closing double acting cylinders hydraulic seal kit to be renewed including top and bottom spherical bearings and hydraulic hoses. B). Ram top and Cylinder bottom spherical bearings to be renewed. C). Hydraulic cylinders top and bottom hydraulic hoses to be renewed with connecting unions. Quote per piece separately (All Inclusive) |  |  | Cleaning after
Crane
Internal transport
Transport outside yard
Paintwork
Pressure Testing
|  | X | Function Testing
Fire watch
Insulation off/on
THE WORK TO BE SURVEYED
|  | X | Class Representative
Maritime Autorities
|  | X | Manufacturer
|  | X | Owners representative
ATTACHEMNTS
Photo
Drawing
Sketch
Sample
MATERIAL SUPPLIED BY
|  | X | Yard
Owner
REMARKS:

## CP-DD2- DK-007
MV "CEYLON PRINCESS" | SPECIFICATION OF REPAIRS
JOB NUMBER | DATE |  | Authorized by | Signature
CP-DD2-DK -007 |  |  | Chamindra Silva Technical Superintendent
JOB TITLE: Hatch Cover Joining Hinge |  | TO BE INCLUDED
MAKERS DETAILS, SERIAL NO, MACHINERY / EQUIPMEN DETAILS. |  | SPECIAL REQUIREMENT
Mac Gregor |  |  | Gas free certificate
Lighting
Ventilation
|  | X | Access work
Staging
LOCATION: |  |  | Open manhole(s)
DETAILED SPECIFICATION INCL.SIZE,AMOUNT,DIMENSION,MATERIAL,ETC. |  |  | Dismantle floorplate(s)
Cleaning before
'A). Hach cover joining Hinge (Hinge Intermediate) Bush and pin to be renewed. B). Damaged Greasing arrangements to be repaired To be quote per piece separately above A & B (all inclusive such as hatch cover locking, scaffolding etc.) |  |  | Cleaning after
Crane
Internal transport
Transport outside yard
Paintwork
Pressure Testing
|  | X | Function Testing
Fire watch
Insulation off/on
THE WORK TO BE SURVEYED
|  | X | Class Representative
Maritime Autorities
|  | X | Manufacturer
|  | X | Owners representative
ATTACHEMNTS
Photo
Drawing
Sketch
Sample
MATERIAL SUPPLIED BY
|  | X | Yard
Owner
REMARKS:

## CP-DD2- DK-008
MV "CEYLON PRINCESS" | SPECIFICATION OF REPAIRS
JOB NUMBER | DATE |  | Authorized by | Signature
CP-DD2-DK -008 |  |  | Chamindra Silva Technical Superintendent
JOB TITLE: Resting pads |  | TO BE INCLUDED
MAKERS DETAILS, SERIAL NO, MACHINERY / EQUIPMEN DETAILS. |  | SPECIAL REQUIREMENT
Mac Gregor |  |  | Gas free certificate
Lighting
Ventilation
|  | X | Access work
Staging
LOCATION: |  |  | Open manhole(s)
DETAILED SPECIFICATION INCL.SIZE,AMOUNT,DIMENSION,MATERIAL,ETC. |  |  | Dismantle floorplate(s)
Cleaning before
Hatch Cover resting pads (bearing pads) to be repaired. After inserting rubber seal to hatch covers, calculation to be done for the required thickness of the bearing pads and mating surface, Material (wear resistant steel) to be supplied by the Yard - To be quoted per piece . |  |  | Cleaning after
Crane
Internal transport
Transport outside yard
Paintwork
Pressure Testing
|  | X | Function Testing
Fire watch
Insulation off/on
THE WORK TO BE SURVEYED
|  | X | Class Representative
Maritime Autorities
|  | X | Manufacturer
|  | X | Owners representative
ATTACHEMNTS
Photo
Drawing
Sketch
Sample
MATERIAL SUPPLIED BY
|  | X | Yard
Owner
REMARKS:

## CP-DD2- DK-009
MV "CEYLON PRINCESS" | SPECIFICATION OF REPAIRS
JOB NUMBER | DATE |  | Authorized by | Signature
CP-DD2-DK -009 |  |  | Chamindra Silva Technical Superintendent
JOB TITLE: Hatch cover Operating Mechanism |  | TO BE INCLUDED
MAKERS DETAILS, SERIAL NO, MACHINERY / EQUIPMEN DETAILS. |  | SPECIAL REQUIREMENT
Macgregor |  |  | Gas free certificate
Lighting
Ventilation
Access work
Staging
LOCATION: |  |  | Open manhole(s)
DETAILED SPECIFICATION INCL.SIZE,AMOUNT,DIMENSION,MATERIAL,ETC. |  |  | Dismantle floorplate(s)
Cleaning before
Hatch cover hydraulic operating mechanism to be overhauled. A.)Mechanism to be removed and complete service to be carried out. Defective pressure gauges testing point couplings, manual valves to be replaced. B.)Hydraulic Hoses to be replaced together with unions (yard supply as required) from both ends To be quoted separately for above jobs After completion of the job successful operation tests to be carried out in presence of class surveyor/ owner. |  |  | Cleaning after
Crane
Internal transport
Transport outside yard
Paintwork
|  | X | Pressure Testing
|  | X | Function Testing
Fire watch
Insulation off/on
THE WORK TO BE SURVEYED
Class Representative
Maritime Autorities
|  | X | Manufacturer
|  | X | Owners representative
ATTACHEMNTS
Photo
Drawing
Sketch
Sample
MATERIAL SUPPLIED BY
|  | X | Yard
Owner
REMARKS:

## CP-DD2- DK-010
MV "CEYLON PRINCESS" | SPECIFICATION OF REPAIRS
JOB NUMBER | DATE |  | Authorized by | Signature
CP-DD2-DK -010 |  |  | Chamindra Silva Technical Superintendent
JOB TITLE: Leak Test |  | TO BE INCLUDED
MAKERS DETAILS, SERIAL NO, MACHINERY / EQUIPMEN DETAILS. |  | SPECIAL REQUIREMENT
Macgregor |  |  | Gas free certificate
Lighting
Ventilation
|  | X | Access work
Staging
LOCATION: |  |  | Open manhole(s)
DETAILED SPECIFICATION INCL.SIZE,AMOUNT,DIMENSION,MATERIAL,ETC. |  |  | Dismantle floorplate(s)
Cleaning before
After completion of all jobs related to hatch covers and its outfitting’s, hatch cover sealing test to be carried out using ultra sound in presence of class surveyor (leak should be 0%). Test Report to be issued |  |  | Cleaning after
Crane
Internal transport
Transport outside yard
Paintwork
|  | X | Pressure Testing
Function Testing
Fire watch
Insulation off/on
THE WORK TO BE SURVEYED
|  | X | Class Representative
Maritime Autorities
|  | X | Manufacturer
|  | X | Owners representative
ATTACHEMNTS
Photo
Drawing
Sketch
Sample
MATERIAL SUPPLIED BY
|  | X | Yard
Owner
REMARKS:

## CP-DD2- DK-011
MV "CEYLON PRINCESS" | SPECIFICATION OF REPAIRS
JOB NUMBER | DATE |  | Authorized by | Signature
CP-DD2-DK -011 |  |  | Chamindra Silva Technical Superintendent
JOB TITLE: Cargo Crane Load Test |  | TO BE INCLUDED
MAKERS DETAILS, SERIAL NO, MACHINERY / EQUIPMEN DETAILS. |  | SPECIAL REQUIREMENT
Macgregor |  |  | Gas free certificate
Lighting
Ventilation
|  | X | Access work
Staging
LOCATION: |  |  | Open manhole(s)
DETAILED SPECIFICATION INCL.SIZE,AMOUNT,DIMENSION,MATERIAL,ETC. |  |  | Dismantle floorplate(s)
Cleaning before
All cargo cranes (04 nos), to be load tested to 35 tons using water bags(if unavailable specify the means of load as accepeted by Class DNV)) to the satisfaction of the attending Class DNV surveyor. |  |  | Cleaning after
Crane
Internal transport
Transport outside yard
Paintwork
Pressure Testing
|  | X | Function Testing
Fire watch
Insulation off/on
THE WORK TO BE SURVEYED
|  | X | Class Representative
Maritime Autorities
|  | X | Manufacturer
|  | X | Owners representative
ATTACHEMNTS
Photo
Drawing
Sketch
Sample
MATERIAL SUPPLIED BY
|  | X | Yard
Owner
REMARKS:

## CP-DD2- DK-012
MV "CEYLON PRINCESS" | SPECIFICATION OF REPAIRS
JOB NUMBER | DATE |  | Authorized by | Signature
CP-DD2-DK -012 |  |  | Chamindra Silva Technical Superintendent
JOB TITLE: Port &Stbd Windless |  | TO BE INCLUDED
MAKERS DETAILS, SERIAL NO, MACHINERY / EQUIPMEN DETAILS. |  | SPECIAL REQUIREMENT
Gas free certificate
|  | X | Lighting
Ventilation
|  | X | Access work
Staging
LOCATION: |  |  | Open manhole(s)
DETAILED SPECIFICATION INCL.SIZE,AMOUNT,DIMENSION,MATERIAL,ETC. |  |  | Dismantle floorplate(s)
Cleaning before
1. Brake regulating screw and other parts of the mechanism to be repaired. 2. Windlass Brake Lining Renewal Remove the pins and dismantle brake bands from windlass. Inspect brake band of windlass. Remove brake lining and clean and blast brake bands & coat with 2 coats Polish removed pins and clear all grease passages Install new brake lining on brake bands with new countersunk screws and nuts Refit brake bands on windlass / winch and adjust brakes and carry out function test on port and stbd windlass / winch. 3. Rebuild and machine gypsy wheel if inspection demands. Check rollers, if jammed, to be freed up, Check rotating shaft & alignment of the shaft and align as appropriate, bearings need to be renewed, overhauled with greasing lines cleared. |  |  | Cleaning after
Crane
|  | X | Internal transport
Transport outside yard
Paintwork
Pressure Testing
|  | X | Function Testing
Fire watch
Insulation off/on
THE WORK TO BE SURVEYED
Class Representative
Maritime Autorities
Manufacturer
|  | X | Owners representative
ATTACHEMNTS
Photo
Drawing
Sketch
Sample
MATERIAL SUPPLIED BY
|  | X | Yard
Owner
REMARKS:

## CP-DD2- DK-013
MV "CEYLON PRINCESS" | SPECIFICATION OF REPAIRS
JOB NUMBER | DATE |  | Authorized by | Signature
CP-DD2-DK -013 |  |  | Chamindra Silva Technical Superintendent
JOB TITLE: Booby hatch Covers |  | TO BE INCLUDED
MAKERS DETAILS, SERIAL NO, MACHINERY / EQUIPMEN DETAILS. |  | SPECIAL REQUIREMENT
|  | X | Gas free certificate
Lighting
Ventilation
|  | X | Access work
Staging
LOCATION: |  |  | Open manhole(s)
DETAILED SPECIFICATION INCL.SIZE,AMOUNT,DIMENSION,MATERIAL,ETC. |  |  | Dismantle floorplate(s)
Cleaning before
Booby hatch covers Hinges,Locking /sealing arrangement to be repaired. |  |  | Cleaning after
Crane
Internal transport
Transport outside yard
|  | X | Paintwork
|  | X | Pressure Testing
|  | X | Function Testing
Fire watch
Insulation off/on
THE WORK TO BE SURVEYED
|  | X | Class Representative
Maritime Autorities
Manufacturer
|  | X | Owners representative
ATTACHEMNTS
Photo
Drawing
Sketch
Sample
MATERIAL SUPPLIED BY
|  | X | Yard
Owner
REMARKS:

## CP-DD2- DK-014
MV "CEYLON PRINCESS" | SPECIFICATION OF REPAIRS
JOB NUMBER | DATE |  | Authorized by | Signature
CP-DD2-DK -014 |  |  | Chamindra Silva Technical Superintendent
JOB TITLE: Ballast Bilge Eductor |  | TO BE INCLUDED
MAKERS DETAILS, SERIAL NO, MACHINERY / EQUIPMEN DETAILS. |  | SPECIAL REQUIREMENT
Gas free certificate
|  | X | Lighting
|  | X | Ventilation
|  | X | Access work
Staging
LOCATION: |  |  | Open manhole(s)
DETAILED SPECIFICATION INCL.SIZE,AMOUNT,DIMENSION,MATERIAL,ETC. |  |  | Dismantle floorplate(s)
Cleaning before
Ballast and bilge eductors to removed and overhaul. |  |  | Cleaning after
Crane
Internal transport
Transport outside yard
Paintwork
|  | X | Pressure Testing
|  | X | Function Testing
Fire watch
Insulation off/on
THE WORK TO BE SURVEYED
Class Representative
Maritime Autorities
Manufacturer
|  | X | Owners representative
ATTACHEMNTS
|  | X | Photo
Drawing
Sketch
Sample
MATERIAL SUPPLIED BY
|  | X | Yard
Owner
REMARKS:

## CP-DD2- DK-015
MV "CEYLON PRINCESS" | SPECIFICATION OF REPAIRS
JOB NUMBER | DATE |  | Authorized by | Signature
CP-DD2-DK -015 |  |  | Chamindra Silva Technical Superintendent
JOB TITLE: Cargo Hold Bilge valves |  | TO BE INCLUDED
MAKERS DETAILS, SERIAL NO, MACHINERY / EQUIPMEN DETAILS. |  | SPECIAL REQUIREMENT
Gas free certificate
|  | X | Lighting
Ventilation
|  | X | Access work
Staging
LOCATION: |  |  | Open manhole(s)
DETAILED SPECIFICATION INCL.SIZE,AMOUNT,DIMENSION,MATERIAL,ETC. |  |  | Dismantle floorplate(s)
Cleaning before
11 nos. of angle valves for cargo hold bilges NO. 1 to 5 (p & s) to be overhauled. Two coats of primer to be applied. After fixing function test to be carried out. |  |  | Cleaning after
Crane
Internal transport
Transport outside yard
Paintwork
Pressure Testing
|  | X | Function Testing
Fire watch
Insulation off/on
THE WORK TO BE SURVEYED
Class Representative
Maritime Autorities
Manufacturer
|  | X | Owners representative
ATTACHEMNTS
Photo
Drawing
|  | X | Sketch
Sample
MATERIAL SUPPLIED BY
|  | X | Yard
Owner
REMARKS:

## CP-DD2- DK-016
MV "CEYLON PRINCESS" | SPECIFICATION OF REPAIRS
JOB NUMBER | DATE |  | Authorized by | Signature
CP-DD2-DK -016 |  |  | Chamindra Silva Technical Superintendent
JOB TITLE: Cargo Hold ladders |  | TO BE INCLUDED
MAKERS DETAILS, SERIAL NO, MACHINERY / EQUIPMEN DETAILS. |  | SPECIAL REQUIREMENT
|  | X | Gas free certificate
|  | X | Lighting
|  | X | Ventilation
Access work
|  | X | Staging
LOCATION: |  |  | Open manhole(s)
DETAILED SPECIFICATION INCL.SIZE,AMOUNT,DIMENSION,MATERIAL,ETC. |  |  | Dismantle floorplate(s)
Cleaning before
In Cargo Holds vertical & spiral ladder's Steps and hand rails,protection bars are bended and damages. Need to recitified as required |  |  | Cleaning after
Crane
Internal transport
Transport outside yard
|  | X | Paintwork
Pressure Testing
Function Testing
Fire watch
Insulation off/on
THE WORK TO BE SURVEYED
|  | X | Class Representative
Maritime Autorities
Manufacturer
|  | X | Owners representative
ATTACHEMNTS
Photo
|  | X | Drawing
Sketch
Sample
MATERIAL SUPPLIED BY
|  | X | Yard
Owner
REMARKS:

## CP-DD2- DK-017
MV "CEYLON PRINCESS" | SPECIFICATION OF REPAIRS
JOB NUMBER | DATE |  | Authorized by | Signature
CP-DD2-DK -017 |  |  | Chamindra Silva Technical Superintendent
JOB TITLE: Cargo crane Out Side Flat form |  | TO BE INCLUDED
MAKERS DETAILS, SERIAL NO, MACHINERY / EQUIPMEN DETAILS. |  | SPECIAL REQUIREMENT
Gas free certificate
|  | X | Lighting
Ventilation
|  | X | Access work
|  | X | Staging
LOCATION: |  |  | Open manhole(s)
DETAILED SPECIFICATION INCL.SIZE,AMOUNT,DIMENSION,MATERIAL,ETC. |  |  | Dismantle floorplate(s)
Cleaning before
Cargo Cranes Out side flat form wasted steel to be cropped and removed. Quote should be include staging required. |  | X | Cleaning after
Crane
Internal transport
Transport outside yard
|  | X | Paintwork
Pressure Testing
Function Testing
|  | X | Fire watch
Insulation off/on
THE WORK TO BE SURVEYED
Class Representative
Maritime Autorities
Manufacturer
|  | X | Owners representative
ATTACHEMNTS
|  | X | Photo
Drawing
Sketch
Sample
MATERIAL SUPPLIED BY
|  | X | Yard
Owner
REMARKS:

## CP-DD2- DK-018
MV "CEYLON PRINCESS" | SPECIFICATION OF REPAIRS
JOB NUMBER | DATE |  | Authorized by | Signature
CP-DD2-DK -018 |  |  | Chamindra Silva Technical Superintendent
JOB TITLE: Port & Stbd Windless Clutching arrangement |  | TO BE INCLUDED
MAKERS DETAILS, SERIAL NO, MACHINERY / EQUIPMEN DETAILS. |  | SPECIAL REQUIREMENT
Windless Clutching arrangement |  |  | Gas free certificate
Lighting
Ventilation
|  | X | Access work
Staging
LOCATION: |  |  | Open manhole(s)
DETAILED SPECIFICATION INCL.SIZE,AMOUNT,DIMENSION,MATERIAL,ETC. |  |  | Dismantle floorplate(s)
Cleaning before
Both Port & Stbd Windlass Clutching arrangement 1. Shaft bearings to be changed 2. Shaft alignment to be checked and corrected |  |  | Cleaning after
Crane
Internal transport
Transport outside yard
Paintwork
Pressure Testing
|  | X | Function Testing
Fire watch
Insulation off/on
THE WORK TO BE SURVEYED
Class Representative
Maritime Autorities
Manufacturer
|  | X | Owners representative
ATTACHEMNTS
Photo
Drawing
Sketch
Sample
MATERIAL SUPPLIED BY
|  | X | Yard
Owner
REMARKS:
If the job couldn’t complete before undocking, yard should provide other means to undock the vessel safely on yard cost.

## CP-DD2- DK-019
MV "CEYLON PRINCESS" | SPECIFICATION OF REPAIRS
JOB NUMBER | DATE |  | Authorized by | Signature
CP-DD2-DK -019 |  |  | Chamindra Silva Technical Superintendent
JOB TITLE: Stauntions holding base of life line |  | TO BE INCLUDED
MAKERS DETAILS, SERIAL NO, MACHINERY / EQUIPMEN DETAILS. |  | SPECIAL REQUIREMENT
Gas free certificate
Lighting
Ventilation
Access work
Staging
LOCATION: |  |  | Open manhole(s)
DETAILED SPECIFICATION INCL.SIZE,AMOUNT,DIMENSION,MATERIAL,ETC. |  |  | Dismantle floorplate(s)
Cleaning before
Deck safety Line to be repaired; 1. Repair the all damage stauntions holding base of life line on the main deck port/stbd 2. To shift the line line along the hatch coaming with new bracket. |  | X | Cleaning after
Crane
Internal transport
Transport outside yard
|  | X | Paintwork
Pressure Testing
Function Testing
Fire watch
Insulation off/on
THE WORK TO BE SURVEYED
Class Representative
Maritime Autorities
Manufacturer
|  | X | Owners representative
ATTACHEMNTS
|  | X | Photo
Drawing
Sketch
Sample
MATERIAL SUPPLIED BY
|  | X | Yard
Owner
REMARKS:

## CP-DD2- DK-020
MV "CEYLON PRINCESS" | SPECIFICATION OF REPAIRS
JOB NUMBER | DATE |  | Authorized by | Signature
CP-DD2-DK -020 |  |  | Chamindra Silva Technical Superintendent
JOB TITLE: Gang way Bottom roller |  | TO BE INCLUDED
MAKERS DETAILS, SERIAL NO, MACHINERY / EQUIPMEN DETAILS. |  | SPECIAL REQUIREMENT
Gas free certificate
Lighting
Ventilation
|  | X | Access work
Staging
LOCATION: |  |  | Open manhole(s)
DETAILED SPECIFICATION INCL.SIZE,AMOUNT,DIMENSION,MATERIAL,ETC. |  |  | Dismantle floorplate(s)
Cleaning before
All Gangways and commbination ladders bottom platform rollers, rubber protection need to check and overhaul. (4 Nos) |  |  | Cleaning after
|  | X | Crane
|  | X | Internal transport
Transport outside yard
|  | X | Paintwork
Pressure Testing
|  | X | Function Testing
Fire watch
Insulation off/on
THE WORK TO BE SURVEYED
Class Representative
Maritime Autorities
Manufacturer
|  | X | Owners representative
ATTACHEMNTS
Photo
Drawing
Sketch
Sample
MATERIAL SUPPLIED BY
|  | X | Yard
Owner
REMARKS:

## CP-DD2- DK-021
MV "CEYLON PRINCESS" | SPECIFICATION OF REPAIRS
JOB NUMBER | DATE |  | Authorized by | Signature
CP-DD2-DK -021 |  |  | Chamindra Silva Technical Superintendent
JOB TITLE: Port side Gangway Repair |  | TO BE INCLUDED
MAKERS DETAILS, SERIAL NO, MACHINERY / EQUIPMEN DETAILS. |  | SPECIAL REQUIREMENT
Gas free certificate
Lighting
Ventilation
|  | X | Access work
Staging
LOCATION: |  |  | Open manhole(s)
DETAILED SPECIFICATION INCL.SIZE,AMOUNT,DIMENSION,MATERIAL,ETC. |  |  | Dismantle floorplate(s)
Cleaning before
1.Port side gangway to be dismantled and taken to the workshop for rectification. The bent section is to be straightened and reinforced. Repair the roller fixing arrangement and renew both turntables locking nuts. (the quote should be all inclusive) 2. Static Load test to be carried out after repairs. |  | X | Cleaning after
Crane
|  | X | Internal transport
Transport outside yard
|  | X | Paintwork
Pressure Testing
|  | X | Function Testing
Fire watch
Insulation off/on
THE WORK TO BE SURVEYED
|  | X | Class Representative
Maritime Autorities
Manufacturer
|  | X | Owners representative
ATTACHEMNTS
Photo
Drawing
Sketch
Sample
MATERIAL SUPPLIED BY
|  | X | Yard
Owner
REMARKS:

## CP-DD2- DK-022
MV "CEYLON PRINCESS" | SPECIFICATION OF REPAIRS
JOB NUMBER | DATE |  | Authorized by | Signature
CP-DD2-DK -022 |  |  | Chamindra Silva Technical Superintendent
JOB TITLE: Gangway & Combination Ladder Load Test |  | TO BE INCLUDED
MAKERS DETAILS, SERIAL NO, MACHINERY / EQUIPMEN DETAILS. |  | SPECIAL REQUIREMENT
Gas free certificate
Lighting
Ventilation
|  | X | Access work
Staging
LOCATION: |  |  | Open manhole(s)
DETAILED SPECIFICATION INCL.SIZE,AMOUNT,DIMENSION,MATERIAL,ETC. |  |  | Dismantle floorplate(s)
Cleaning before
Carryout Dynamic load test on Accomodation and Combinations ladders in both port side and STBD sides. 4 Nos. Certificates to be issued\. |  |  | Cleaning after
Crane
Internal transport
Transport outside yard
Paintwork
Pressure Testing
|  | X | Function Testing
Fire watch
Insulation off/on
THE WORK TO BE SURVEYED
|  | X | Class Representative
Maritime Autorities
Manufacturer
|  | X | Owners representative
ATTACHEMNTS
Photo
Drawing
Sketch
Sample
MATERIAL SUPPLIED BY
|  | X | Yard
Owner
REMARKS:

## CP-DD2- DK-023
MV "CEYLON PRINCESS" | SPECIFICATION OF REPAIRS
JOB NUMBER | DATE |  | Authorized by | Signature
CP-DD2-DK -023 |  |  | Chamindra Silva Technical Superintendent
JOB TITLE: Stbd Combination Ladder Repair |  | TO BE INCLUDED
MAKERS DETAILS, SERIAL NO, MACHINERY / EQUIPMEN DETAILS. |  | SPECIAL REQUIREMENT
Gas free certificate
Lighting
Ventilation
Access work
Staging
LOCATION: |  |  | Open manhole(s)
DETAILED SPECIFICATION INCL.SIZE,AMOUNT,DIMENSION,MATERIAL,ETC. |  |  | Dismantle floorplate(s)
Cleaning before
1. Stbd side Combination ladder to be dismount from the vessel, transport to work shop and to be straightened the buckled area. 2. Static load test to be carried out after repairs. |  | X | Cleaning after
|  | X | Crane
|  | X | Internal transport
Transport outside yard
|  | X | Paintwork
Pressure Testing
|  | X | Function Testing
Fire watch
Insulation off/on
THE WORK TO BE SURVEYED
|  | X | Class Representative
Maritime Autorities
Manufacturer
|  | X | Owners representative
ATTACHEMNTS
Photo
|  | X | Drawing
Sketch
Sample
MATERIAL SUPPLIED BY
|  | X | Yard
Owner
REMARKS:

## CP-DD2- DK-024
MV "CEYLON PRINCESS" | SPECIFICATION OF REPAIRS
JOB NUMBER | DATE |  | Authorized by | Signature
CP-DD2-DK -024 |  |  | Chamindra Silva Technical Superintendent
JOB TITLE: Port Side Pipe Duct |  | TO BE INCLUDED
MAKERS DETAILS, SERIAL NO, MACHINERY / EQUIPMEN DETAILS. |  | SPECIAL REQUIREMENT
Gas free certificate
Lighting
Ventilation
Access work
Staging
LOCATION: |  |  | Open manhole(s)
DETAILED SPECIFICATION INCL.SIZE,AMOUNT,DIMENSION,MATERIAL,ETC. |  |  | Dismantle floorplate(s)
Cleaning before
'Port side pipe cable duct pipe joining plungers U Bolts, nut and bolt heavily corroded need to be renew |  | X | Cleaning after
Crane
Internal transport
Transport outside yard
|  | X | Paintwork
Pressure Testing
Function Testing
Fire watch
Insulation off/on
THE WORK TO BE SURVEYED
Class Representative
Maritime Autorities
Manufacturer
|  | X | Owners representative
ATTACHEMNTS
|  | X | Photo
Drawing
Sketch
Sample
MATERIAL SUPPLIED BY
|  | X | Yard
Owner
REMARKS:

## CP-DD2- DK-025
MV "CEYLON PRINCESS" | SPECIFICATION OF REPAIRS
JOB NUMBER | DATE |  | Authorized by | Signature
CP-DD2-DK -025 |  |  | Chamindra Silva Technical Superintendent
JOB TITLE: Hot water Line Fabrication |  | TO BE INCLUDED
MAKERS DETAILS, SERIAL NO, MACHINERY / EQUIPMEN DETAILS. |  | SPECIAL REQUIREMENT
|  | X | Gas free certificate
|  | X | Lighting
|  | X | Ventilation
|  | X | Access work
Staging
LOCATION: |  |  | Open manhole(s)
DETAILED SPECIFICATION INCL.SIZE,AMOUNT,DIMENSION,MATERIAL,ETC. |  |  | Dismantle floorplate(s)
|  | X | Cleaning before
Inspect the accomadation area hot water lines and identify all damaged, wasted, or corroded sections in the presence of Owner’s representative. Isolate, drain, and safely remove defective pipe sections, ensuring proper tagging and system identification. Fabricate new pipe sections using approved materials for Hot water usage, dimensions, and welding procedures in compliance with Class rules and relevant standards. All welding to be subject to visual inspection and NDT (if required). Install new pipe sections with proper supports, alignment, and approved fittings/gaskets. Conduct pressure testing (hydrostatic) (typically 1.5 × working pressure), in the presence of owner. Flush and clean the system after installation to remove debris and contaminants. Reinstate the system and carry out operational testing to confirm satisfactory performance and absence of leaks. Submit all relevant documentation including material certificates, test reports, and inspection records to Class for approval and close-out. The quote should include staging required. While erecting staging, provisions to be carried out to protect alleyways. Approximate pipe requirement for budgeting Purpose. O.D./THK/LENGTH- 45 *2MM/50M O.D./THK/LENGTH- 38 *2MM/60M O.D./THK/LENGTH- 32 *2MM/30M O.D./THK/LENGTH- 25 *2MM/20M O.D./THK/LENGTH- 22 *2MM/60M |  | X | Cleaning after
Crane
Internal transport
Transport outside yard
|  | X | Paintwork
|  | X | Pressure Testing
Function Testing
Fire watch
|  | X | Insulation off/on
THE WORK TO BE SURVEYED
Class Representative
Maritime Autorities
Manufacturer
|  | X | Owners representative
ATTACHEMNTS
Photo
|  | X | Drawing
Sketch
Sample
MATERIAL SUPPLIED BY
|  | X | Yard
Owner
REMARKS:

## CP-DD2- DK-026
MV "CEYLON PRINCESS" | SPECIFICATION OF REPAIRS
JOB NUMBER | DATE |  | Authorized by | Signature
CP-DD2-DK -026 |  |  | Chamindra Silva Technical Superintendent
JOB TITLE: Davit Load Tests |  | TO BE INCLUDED
MAKERS DETAILS, SERIAL NO, MACHINERY / EQUIPMEN DETAILS. |  | SPECIAL REQUIREMENT
Jiangyin Xinjiang F.R.P. Co., Ltd. NO.14 NORTH STREET,YUECHENG TOWN JIANGYIN CITY, JIANGSU PROVINCE P.R.CHINA Post Code:214404 Tel:+86 510 86581115,86581273,86585222 Fax:+86 510 86581013 E-mail: davit@jyboat.com |  |  | Gas free certificate
Lighting
Ventilation
|  | X | Access work
Staging
LOCATION: |  |  | Open manhole(s)
DETAILED SPECIFICATION INCL.SIZE,AMOUNT,DIMENSION,MATERIAL,ETC. |  |  | Dismantle floorplate(s)
Cleaning before
1. Life boat davit load test, dynamic test of winch break system. 2. Rescue Boat Load test dynamic test of winch Brake system 3. Life raft davit Load test dynamic test of winch brake system. Above jobs to be carried out after makers or their representative carried out required 10th yearly services. |  | X | Cleaning after
Crane
Internal transport
Transport outside yard
Paintwork
Pressure Testing
|  | X | Function Testing
Fire watch
Insulation off/on
THE WORK TO BE SURVEYED
|  | X | Class Representative
Maritime Autorities
Manufacturer
|  | X | Owners representative
ATTACHEMNTS
Photo
Drawing
Sketch
Sample
MATERIAL SUPPLIED BY
|  | X | Yard
Owner
REMARKS:

## CP-DD2- DK-027
MV "CEYLON PRINCESS" | SPECIFICATION OF REPAIRS
JOB NUMBER | DATE |  | Authorized by | Signature
CP-DD2-DK -027 |  |  | Chamindra Silva Technical Superintendent
JOB TITLE: Wire Falls to Renew |  | TO BE INCLUDED
MAKERS DETAILS, SERIAL NO, MACHINERY / EQUIPMEN DETAILS. |  | SPECIAL REQUIREMENT
Gas free certificate
Lighting
Ventilation
|  | X | Access work
|  | X | Staging
LOCATION: |  |  | Open manhole(s)
DETAILED SPECIFICATION INCL.SIZE,AMOUNT,DIMENSION,MATERIAL,ETC. |  |  | Dismantle floorplate(s)
Cleaning before
Wire falls of below to be changed. 1. Life Boats (02 Nos) 2. Rescue Boat 3. Suex Cannal Davit 4. Bunker Davit |  | X | Cleaning after
Crane
Internal transport
Transport outside yard
Paintwork
Pressure Testing
|  | X | Function Testing
Fire watch
Insulation off/on
THE WORK TO BE SURVEYED
|  | X | Class Representative
Maritime Autorities
Manufacturer
|  | X | Owners representative
ATTACHEMNTS
Photo
Drawing
Sketch
Sample
MATERIAL SUPPLIED BY
|  | X | Yard
Owner
REMARKS:

## CP-DD2- DK-028
MV "CEYLON PRINCESS" | SPECIFICATION OF REPAIRS
JOB NUMBER | DATE |  | Authorized by | Signature
CP-DD2-DK -028 |  |  | Chamindra Silva Technical Superintendent
JOB TITLE: Provision Crane Repairs |  | TO BE INCLUDED
MAKERS DETAILS, SERIAL NO, MACHINERY / EQUIPMEN DETAILS. |  | SPECIAL REQUIREMENT
Gas free certificate
|  | X | Lighting
Ventilation
|  | X | Access work
|  | X | Staging
LOCATION: |  |  | Open manhole(s)
DETAILED SPECIFICATION INCL.SIZE,AMOUNT,DIMENSION,MATERIAL,ETC. |  |  | Dismantle floorplate(s)
Cleaning before
Provision cranes below jobs to be quoted; 1. Gear wheels to be aligned. The existing gap between rollers and the rack way seems too high. 2. Complete function of the crane to be carried in presence of yard technicians and vessel owners and if further repairs identified to be carried out. 3. Load test to be carried out and certificates to be issued. (Required Staging to be included) |  | X | Cleaning after
Crane
Internal transport
Transport outside yard
|  | X | Paintwork
Pressure Testing
|  | X | Function Testing
Fire watch
Insulation off/on
THE WORK TO BE SURVEYED
|  | X | Class Representative
Maritime Autorities
Manufacturer
|  | X | Owners representative
ATTACHEMNTS
|  | X | Photo
Drawing
Sketch
Sample
MATERIAL SUPPLIED BY
|  | X | Yard
Owner
REMARKS:

## CP-DD2-DK-029
MV "CEYLON PRINCESS" | SPECIFICATION OF REPAIRS
JOB NUMBER | DATE |  | Authorized by | Signature
CP-DD2-DK-029 |  |  | Chamindra Silva Technical Superintendent
JOB TITLE: All crew bathroom mirrors to be renewed |  | TO BE INCLUDED
MAKERS DETAILS, SERIAL NO, MACHINERY / EQUIPMEN DETAILS. |  | SPECIAL REQUIREMENT
HBM - HUANAN BUILDING MATERIALS (SHENZHEN) CO. LTD. |  |  | Gas free certificate
Lighting
Ventilation
Access work
Staging
LOCATION: |  |  | Open manhole(s)
DETAILED SPECIFICATION INCL.SIZE,AMOUNT,DIMENSION,MATERIAL,ETC. |  |  | Dismantle floorplate(s)
|  | x | Cleaning before
Mirror Container - Code: CM382, Baked enamel on steel plate, Size: 382 x 590 x 113 mm Maker: Shipe |  | x | Cleaning after
|  | x | Crane
Internal transport
Transport outside yard
|  | x | Paintwork
Pressure Testing
|  | x | Function Testing
Fire watch
Insulation off/on
THE WORK TO BE SURVEYED
Class Representative
Maritime Autorities
Manufacturer
|  | x | Owners representative
ATTACHEMNTS
|  | x | Photo
|  | x | Drawing
Sketch
Sample
MATERIAL SUPPLIED BY
|  | X | Yard
Owner
REMARKS:

## CP-DD2-DK-030
MV "CEYLON PRINCESS" | SPECIFICATION OF REPAIRS
JOB NUMBER | DATE |  | Authorized by | Signature
CP-DD2-DK-030 |  |  | Chamindra Silva Technical Superintendent
JOB TITLE: Cadet cabin bathroom to be refurbished |  | TO BE INCLUDED
MAKERS DETAILS, SERIAL NO, MACHINERY / EQUIPMEN DETAILS. |  | SPECIAL REQUIREMENT
HBM - HUANAN BUILDING MATERIALS (SHENZHEN) CO. LTD. |  |  | Gas free certificate
Lighting
Ventilation
Access work
Staging
LOCATION: |  |  | Open manhole(s)
DETAILED SPECIFICATION INCL.SIZE,AMOUNT,DIMENSION,MATERIAL,ETC. |  |  | Dismantle floorplate(s)
|  | x | Cleaning before
Bath room door frame to be renewed. (Type E -1) Size: 1750 x 600 mm Inspection hatch to be replaced. 400 x 600 mm |  | x | Cleaning after
|  | x | Crane
Internal transport
Transport outside yard
|  | x | Paintwork
Pressure Testing
|  | x | Function Testing
Fire watch
Insulation off/on
THE WORK TO BE SURVEYED
Class Representative
Maritime Autorities
Manufacturer
|  | x | Owners representative
ATTACHEMNTS
|  | x | Photo
|  | x | Drawing
Sketch
Sample
MATERIAL SUPPLIED BY
|  | X | Yard
Owner
REMARKS:

## CP-DD2-DK-031
MV "CEYLON PRINCESS" | SPECIFICATION OF REPAIRS
JOB NUMBER | DATE |  | Authorized by | Signature
CP-DD2-DK-031 |  |  | Chamindra Silva Technical Superintendent
JOB TITLE: STEVERDORE WASH ROOM TO BE REFURBISHED |  | TO BE INCLUDED
MAKERS DETAILS, SERIAL NO, MACHINERY / EQUIPMEN DETAILS. |  | SPECIAL REQUIREMENT
HBM - HUANAN BUILDING MATERIALS (SHENZHEN) CO. LTD. |  |  | Gas free certificate
Lighting
Ventilation
Access work
Staging
LOCATION: |  |  | Open manhole(s)
DETAILED SPECIFICATION INCL.SIZE,AMOUNT,DIMENSION,MATERIAL,ETC. |  |  | Dismantle floorplate(s)
|  | x | Cleaning before
Water Closet, Code: HBM -WC02, Vitreous China (wall hung type with plastic seat & covers) White 520 x 348 x 390 mm` Wash Basin, Code: HBM - WB01, Vitreous China (Wall Hung type) White 510 x 440 x 195 mm, Basin Faucet - Chrom plated brass |  | x | Cleaning after
|  | x | Crane
Internal transport
Transport outside yard
|  | x | Paintwork
Pressure Testing
|  | x | Function Testing
Fire watch
Insulation off/on
THE WORK TO BE SURVEYED
Class Representative
Maritime Autorities
Manufacturer
|  | x | Owners representative
ATTACHEMNTS
|  | x | Photo
|  | x | Drawing
Sketch
Sample
MATERIAL SUPPLIED BY
|  | X | Yard
Owner
REMARKS:

## CP-DD2- DK-032
MV "CEYLON PRINCESS" | SPECIFICATION OF REPAIRS
JOB NUMBER | DATE |  | Authorized by | Signature
CP-DD2-DK -32 |  |  | Chamindra Silva Technical Superintendent
JOB TITLE: Cargo crane Top Sheaves |  | TO BE INCLUDED
MAKERS DETAILS, SERIAL NO, MACHINERY / EQUIPMEN DETAILS. |  | SPECIAL REQUIREMENT
Macgregor |  |  | Gas free certificate
Lighting
Ventilation
|  | X | Access work
|  | X | Staging
LOCATION: |  |  | Open manhole(s)
DETAILED SPECIFICATION INCL.SIZE,AMOUNT,DIMENSION,MATERIAL,ETC. |  |  | Dismantle floorplate(s)
Cleaning before
All cargo crane top sheave assemblies to be overhauled. All sheaves to be renewed along with new bearings. (4 X 6) The quotation shall include provision of all required staging and transportation of components to the workshop, if required. |  |  | Cleaning after
Crane
Internal transport
Transport outside yard
Paintwork
Pressure Testing
|  | X | Function Testing
Fire watch
Insulation off/on
THE WORK TO BE SURVEYED
Class Representative
Maritime Autorities
|  | X | Manufacturer
|  | X | Owners representative
ATTACHEMNTS
Photo
|  | X | Drawing
Sketch
Sample
MATERIAL SUPPLIED BY
|  | X | Yard
Owner
REMARKS:

## CP-DD2- DK-033
MV "CEYLON PRINCESS" | SPECIFICATION OF REPAIRS
JOB NUMBER | DATE |  | Authorized by | Signature
CP-DD2-DK -033 |  |  | Chamindra Silva Technical Superintendent
JOB TITLE: Cargo crane Jib top Mounting Sheaves |  | TO BE INCLUDED
MAKERS DETAILS, SERIAL NO, MACHINERY / EQUIPMEN DETAILS. |  | SPECIAL REQUIREMENT
Macgregor |  |  | Gas free certificate
Lighting
Ventilation
|  | X | Access work
|  | X | Staging
LOCATION: |  |  | Open manhole(s)
DETAILED SPECIFICATION INCL.SIZE,AMOUNT,DIMENSION,MATERIAL,ETC. |  |  | Dismantle floorplate(s)
Cleaning before
All cargo crane Jib top sheave assemblies to be overhauled. All sheaves to be renewed along with new bearings. (4 X 7) The quotation shall include provision of all required staging and transportation of components to the workshop, if required. |  | X | Cleaning after
Crane
Internal transport
Transport outside yard
Paintwork
Pressure Testing
|  | X | Function Testing
Fire watch
Insulation off/on
THE WORK TO BE SURVEYED
Class Representative
Maritime Autorities
Manufacturer
|  | X | Owners representative
ATTACHEMNTS
Photo
|  | X | Drawing
Sketch
Sample
MATERIAL SUPPLIED BY
|  | X | Yard
Owner
REMARKS:

## CP-DD2- DK-034
MV "CEYLON PRINCESS" | SPECIFICATION OF REPAIRS
JOB NUMBER | DATE |  | Authorized by | Signature
CP-DD2-DK -034 |  |  | Chamindra Silva Technical Superintendent
JOB TITLE: Cargo Crane Jib Bottom bearing |  | TO BE INCLUDED
MAKERS DETAILS, SERIAL NO, MACHINERY / EQUIPMEN DETAILS. |  | SPECIAL REQUIREMENT
Gas free certificate
Lighting
Ventilation
|  | X | Access work
|  | X | Staging
LOCATION: |  |  | Open manhole(s)
DETAILED SPECIFICATION INCL.SIZE,AMOUNT,DIMENSION,MATERIAL,ETC. |  |  | Dismantle floorplate(s)
Cleaning before
Jib bottom Bearings of cargo crane no 02 and 03 to be changed. To be quote including required satging. |  | X | Cleaning after
Crane
Internal transport
Transport outside yard
|  | X | Paintwork
Pressure Testing
|  | X | Function Testing
Fire watch
Insulation off/on
THE WORK TO BE SURVEYED
Class Representative
Maritime Autorities
|  | X | Manufacturer
|  | X | Owners representative
ATTACHEMNTS
Photo
Drawing
|  | X | Sketch
Sample
MATERIAL SUPPLIED BY
|  | X | Yard
Owner
REMARKS:

## CP-DD2- DK-035
MV "CEYLON PRINCESS" | SPECIFICATION OF REPAIRS
JOB NUMBER | DATE |  | Authorized by | Signature
CP-DD2-DK -035 |  |  | Chamindra Silva Technical Superintendent
JOB TITLE: Fuel tank Valves on Deck |  | TO BE INCLUDED
MAKERS DETAILS, SERIAL NO, MACHINERY / EQUIPMEN DETAILS. |  | SPECIAL REQUIREMENT
|  | X | Gas free certificate
Lighting
|  | X | Ventilation
|  | X | Access work
Staging
LOCATION: |  |  | Open manhole(s)
DETAILED SPECIFICATION INCL.SIZE,AMOUNT,DIMENSION,MATERIAL,ETC. |  |  | Dismantle floorplate(s)
Cleaning before
Fuel oil transfer system valves - Fixed ON Deck - FTV 50 & FTV 51 – Severe corrosion observed on the operating mechanism of both valve installed on main deck (P&S). Consequently, the valves found stuck open. Both the operating mechanism & valve of each side must either be overhauled or replaced as appropriate. Quote; 1. Overhaul the valves 2. Renew the valve with yard supply spares. |  |  | Cleaning after
Crane
Internal transport
Transport outside yard
Paintwork
Pressure Testing
|  | X | Function Testing
Fire watch
Insulation off/on
THE WORK TO BE SURVEYED
Class Representative
Maritime Autorities
Manufacturer
|  | X | Owners representative
ATTACHEMNTS
|  | X | Photo
Drawing
Sketch
Sample
MATERIAL SUPPLIED BY
|  | X | Yard
Owner
REMARKS:

## CP-DD2- DK-036
MV "CEYLON PRINCESS" | SPECIFICATION OF REPAIRS
JOB NUMBER | DATE |  | Authorized by | Signature
CP-DD2-DK -036 |  |  | Chamindra Silva Technical Superintendent
JOB TITLE: Cargo Hold Co2 Piping |  | TO BE INCLUDED
MAKERS DETAILS, SERIAL NO, MACHINERY / EQUIPMEN DETAILS. |  | SPECIAL REQUIREMENT
|  | X | Gas free certificate
Lighting
|  | X | Ventilation
|  | X | Access work
Staging
LOCATION: |  |  | Open manhole(s)
DETAILED SPECIFICATION INCL.SIZE,AMOUNT,DIMENSION,MATERIAL,ETC. |  |  | Dismantle floorplate(s)
Cleaning before
Cargo hold CO2 system - All piping from CO2 room to each cargo hold, including pipes, flanges, joint packings, bends, connectors, pipe reducers and holding brackets with nuts and bolts to be renewed. Cargo hold CO2 isolating valves must be overhauled, function tested and pressure tested where applicable. Holding brackets must be fixed after placing a rubber packing on top of the pipe at each bracket as a precausional measure to protect against corrosion. |  | X | Cleaning after
Crane
Internal transport
Transport outside yard
|  | X | Paintwork
|  | X | Pressure Testing
Function Testing
|  | X | Fire watch
Insulation off/on
THE WORK TO BE SURVEYED
Class Representative
Maritime Autorities
Manufacturer
|  | X | Owners representative
ATTACHEMNTS
Photo
|  | X | Drawing
|  | X | Sketch
Sample
MATERIAL SUPPLIED BY
|  | X | Yard
Owner
REMARKS:

## CP-DD2- DK-037
MV "CEYLON PRINCESS" | SPECIFICATION OF REPAIRS
JOB NUMBER | DATE |  | Authorized by | Signature
CP-DD2-DK -037 |  |  | Chamindra Silva Technical Superintendent
JOB TITLE: HC Operating Hyd Pipe line |  | TO BE INCLUDED
MAKERS DETAILS, SERIAL NO, MACHINERY / EQUIPMEN DETAILS. |  | SPECIAL REQUIREMENT
|  | X | Gas free certificate
Lighting
Ventilation
|  | X | Access work
Staging
LOCATION: |  |  | Open manhole(s)
DETAILED SPECIFICATION INCL.SIZE,AMOUNT,DIMENSION,MATERIAL,ETC. |  |  | Dismantle floorplate(s)
Cleaning before
Hatch Cover Operating Hydraulic System - All pipe lines (Pressure and Return line) including flanges, packings, brackets, bends, nuts and bolts must be replaced with new ones, pressure tested and painted. Holding brackets must be fixed after placing a rubber packing on top of the pipe at each bracket as a precausional measure to protect against corrosion. |  |  | Cleaning after
Crane
Internal transport
Transport outside yard
Paintwork
|  | X | Pressure Testing
|  | X | Function Testing
|  | X | Fire watch
Insulation off/on
THE WORK TO BE SURVEYED
Class Representative
Maritime Autorities
Manufacturer
|  | X | Owners representative
ATTACHEMNTS
Photo
|  | X | Drawing
Sketch
Sample
MATERIAL SUPPLIED BY
|  | X | Yard
Owner
REMARKS:

## CP-DD2- DK-038
MV "CEYLON PRINCESS" | SPECIFICATION OF REPAIRS
JOB NUMBER | DATE |  | Authorized by | Signature
CP-DD2-DK -038 |  |  | Chamindra Silva Technical Superintendent
JOB TITLE: Windless Hyd Piping renewal |  | TO BE INCLUDED
MAKERS DETAILS, SERIAL NO, MACHINERY / EQUIPMEN DETAILS. |  | SPECIAL REQUIREMENT
|  | X | Gas free certificate
Lighting
Ventilation
|  | X | Access work
Staging
LOCATION: |  |  | Open manhole(s)
DETAILED SPECIFICATION INCL.SIZE,AMOUNT,DIMENSION,MATERIAL,ETC. |  |  | Dismantle floorplate(s)
Cleaning before
Fwd Anchor Windlass (P&S) & Aft Mooring Winch (P&S) - All pipe lines (Pressure and Return line) including flanges, packings, brackets, bends, nuts and bolts must be replaced with new ones, pressure tested and painted. Holding brackets must be fixed after placing a rubber packing on top of the pipe at each bracket as a precausional measure to protect against corrosion. |  | X | Cleaning after
Crane
Internal transport
Transport outside yard
|  | X | Paintwork
|  | X | Pressure Testing
|  | X | Function Testing
|  | X | Fire watch
Insulation off/on
THE WORK TO BE SURVEYED
Class Representative
Maritime Autorities
Manufacturer
|  | X | Owners representative
ATTACHEMNTS
Photo
|  | X | Drawing
Sketch
Sample
MATERIAL SUPPLIED BY
|  | X | Yard
Owner
REMARKS:

## CP-DD2- DK-039
MV "CEYLON PRINCESS" | SPECIFICATION OF REPAIRS
JOB NUMBER | DATE |  | Authorized by | Signature
CP-DD2-DK -039 |  |  | Chamindra Silva Technical Superintendent
JOB TITLE: |  | TO BE INCLUDED
MAKERS DETAILS, SERIAL NO, MACHINERY / EQUIPMEN DETAILS. |  | SPECIAL REQUIREMENT
Manufacture: Tohatsu Marine Corporation (TMC) Model number :1025312FL Serial Number: ON231258, ME25EL HP25/LB 123/KW 18.4KG 56 |  |  | Gas free certificate
Lighting
Ventilation
|  | X | Access work
Staging
LOCATION: |  |  | Open manhole(s)
DETAILED SPECIFICATION INCL.SIZE,AMOUNT,DIMENSION,MATERIAL,ETC. |  |  | Dismantle floorplate(s)
Cleaning before
Rescue boat engine (OBM) to be overhauled and tested for the (included, but not limited to ) following ~ steering and controls to be checked and tested ~ engine - electrical starter, fuel tank, transmission, freshwater cooling system ~ electrical equipment - main &emergency switch, battery, alternator, lights, breakers . |  | X | Cleaning after
|  | X | Crane
|  | X | Internal transport
Transport outside yard
Paintwork
Pressure Testing
|  | X | Function Testing
Fire watch
Insulation off/on
THE WORK TO BE SURVEYED
|  | X | Class Representative
Maritime Autorities
Manufacturer
|  | X | Owners representative
ATTACHEMNTS
|  | X | Photo
Drawing
Sketch
Sample
MATERIAL SUPPLIED BY
|  | X | Yard
Owner
REMARKS:

## CP-DD2- DK-040
MV "CEYLON PRINCESS" | SPECIFICATION OF REPAIRS
JOB NUMBER | DATE |  | Authorized by | Signature
CP-DD2-DK -040 |  |  | Chamindra Silva Technical Superintendent
JOB TITLE: Hatch cover Rollers |  | TO BE INCLUDED
MAKERS DETAILS, SERIAL NO, MACHINERY / EQUIPMEN DETAILS. |  | SPECIAL REQUIREMENT
Macgregor |  |  | Gas free certificate
Lighting
Ventilation
|  | X | Access work
Staging
LOCATION: |  |  | Open manhole(s)
DETAILED SPECIFICATION INCL.SIZE,AMOUNT,DIMENSION,MATERIAL,ETC. |  |  | Dismantle floorplate(s)
Cleaning before
Hatch cover rollers to be services / eased up for free movement. Quote per Pce; Nos For budget purpose only. 1. Ease up for free movement (10 Pcs) 2. To Change pin and Bearing sheave (10 Pcs) On completion of repairs to be tested for successful hatch cover movement. |  | X | Cleaning after
Crane
Internal transport
Transport outside yard
Paintwork
Pressure Testing
|  | X | Function Testing
Fire watch
Insulation off/on
THE WORK TO BE SURVEYED
Class Representative
Maritime Autorities
Manufacturer
|  | X | Owners representative
ATTACHEMNTS
Photo
Drawing
Sketch
Sample
MATERIAL SUPPLIED BY
|  | X | Yard
Owner
REMARKS:

## CP-DD2- DK-041
MV "CEYLON PRINCESS" | SPECIFICATION OF REPAIRS
JOB NUMBER | DATE |  | Authorized by | Signature
CP-DD2-DK -041 |  |  | Chamindra Silva Technical Superintendent
JOB TITLE: Fire Line |  | TO BE INCLUDED
MAKERS DETAILS, SERIAL NO, MACHINERY / EQUIPMEN DETAILS. |  | SPECIAL REQUIREMENT
Gas free certificate
Lighting
Ventilation
|  | X | Access work
Staging
LOCATION: |  |  | Open manhole(s)
DETAILED SPECIFICATION INCL.SIZE,AMOUNT,DIMENSION,MATERIAL,ETC. |  |  | Dismantle floorplate(s)
Cleaning before
Complete Fire Line to be pressure tested to 7 bar and certificate to be issued. |  |  | Cleaning after
Crane
Internal transport
Transport outside yard
Paintwork
|  | X | Pressure Testing
Function Testing
Fire watch
Insulation off/on
THE WORK TO BE SURVEYED
|  | X | Class Representative
Maritime Autorities
Manufacturer
|  | X | Owners representative
ATTACHEMNTS
Photo
Drawing
Sketch
Sample
MATERIAL SUPPLIED BY
|  | X | Yard
Owner
REMARKS:

## CP-DD2- DK-042
MV "CEYLON PRINCESS" | SPECIFICATION OF REPAIRS
JOB NUMBER | DATE |  | Authorized by | Signature
CP-DD2-DK -042 |  |  | Chamindra Silva Technical Superintendent
JOB TITLE: Fairlead Rollers |  | TO BE INCLUDED
MAKERS DETAILS, SERIAL NO, MACHINERY / EQUIPMEN DETAILS. |  | SPECIAL REQUIREMENT
Gas free certificate
Lighting
Ventilation
|  | X | Access work
Staging
LOCATION: |  |  | Open manhole(s)
DETAILED SPECIFICATION INCL.SIZE,AMOUNT,DIMENSION,MATERIAL,ETC. |  |  | Dismantle floorplate(s)
Cleaning before
FWD and AFT fare lead rollers to eased up or overhaul. Numbers for budgeting only. Actual to be decide on board. Quote to be inclusive all, 1. Ease up 01 Roller 2. Overhaul 01 Roller |  |  | Cleaning after
Crane
Internal transport
Transport outside yard
|  | X | Paintwork
Pressure Testing
|  | X | Function Testing
|  | X | Fire watch
Insulation off/on
THE WORK TO BE SURVEYED
Class Representative
Maritime Autorities
Manufacturer
|  | X | Owners representative
ATTACHEMNTS
Photo
Drawing
Sketch
Sample
MATERIAL SUPPLIED BY
|  | X | Yard
Owner
REMARKS:

## CP-DD2-DK-043
MV "CEYLON PRINCESS" |  | SPECIFICATION OF REPAIRS
JOB NUMBER |  | DATE |  | Authorized by | Signature
CP-DD2-DK- 043 |  |  |  | Chamindra Silva Technical Superintendent
JOB TITLE: COMBINED WINDLASS MAINTENANCE |  |  | TO BE INCLUDED
MAKERS DETAILS, SERIAL NO, MACHINERY / EQUIPMEN DETAILS. |  |  | SPECIAL REQUIREMENT
JIANGSU MASADA HEAVY INDUSTRIES CO.,LTD No. 118, Huanghai Road, Gangzha DevelopmentArea, Nantong Jiangsu |  |  |  | Gas free certificate
Lighting
Ventilation
Access work
Staging
LOCATION: | Forecastle deck |  |  | Open manhole(s)
DETAILED SPECIFICATION INCL.SIZE,AMOUNT,DIMENSION,MATERIAL,ETC. |  |  |  | Dismantle floorplate(s)
|  |  | x | Cleaning before
Anchor windlass FWD (P&S) Windlass hydraulic motor overhaul (Current condition of Anch windlass FWD: - Both P&S High speed operation: slower than required) - Disconnect and remove both the windlass hydraulic motors. - Transport to the workshop - Both hydraulic motors are to be dismantled, cleaned, overhauled as per the manufacturer's instructions attached and inspected. - Replace the consumable spares (owner supplied) with new and reassemble - Confirm proper function at the workshop test bed - Transport back to the worksite - Assemble on the equipment. - Confirm safe and reliable satisfactory operation Quote all inclusive lump sum price per piece |  |  | x | Cleaning after
|  |  | x | Crane
|  |  | x | Internal transport
Transport outside yard
|  |  | x | Paintwork
Pressure Testing
|  |  | x | Function Testing
Fire watch
Insulation off/on
THE WORK TO BE SURVEYED
Class Representative
Maritime Autorities
Manufacturer
|  |  | x | Owners representative
ATTACHEMNTS
Photo
|  |  | x | Drawing
Sketch
Sample
MATERIAL SUPPLIED BY
Yard
|  |  | X | Owner
REMARKS:
Job to be completed before the vessel's undocking.

## CP-DD2- DK-044
MV "CEYLON PRINCESS" | SPECIFICATION OF REPAIRS
JOB NUMBER | DATE |  | Authorized by | Signature
CP-DD2-DK -044 |  |  | Chamindra Silva Technical Superintendent
JOB TITLE: Cargo Grab HYD Pipes |  | TO BE INCLUDED
MAKERS DETAILS, SERIAL NO, MACHINERY / EQUIPMEN DETAILS. |  | SPECIAL REQUIREMENT
|  | X | Gas free certificate
Lighting
Ventilation
|  | X | Access work
|  | X | Staging
LOCATION: |  |  | Open manhole(s)
DETAILED SPECIFICATION INCL.SIZE,AMOUNT,DIMENSION,MATERIAL,ETC. |  |  | Dismantle floorplate(s)
Cleaning before
Hyd oil to be removed, clean for Hot work. Grabs to be kept on shore for repair purpose. Quote Per Piece; Cargo Grab Hyd. Pipes to be renewed (Sch.120 ,D-50mm L-2.5m) |  |  | Cleaning after
Crane
Internal transport
Transport outside yard
|  | X | Paintwork
|  | X | Pressure Testing
|  | X | Function Testing
Fire watch
Insulation off/on
THE WORK TO BE SURVEYED
Class Representative
Maritime Autorities
Manufacturer
|  | X | Owners representative
ATTACHEMNTS
|  | X | Photo
Drawing
|  | X | Sketch
Sample
MATERIAL SUPPLIED BY
|  | X | Yard
Owner
REMARKS:
On completion satisfactory operation test to be perfirmed.

## CP-DD2- DK-045
MV "CEYLON PRINCESS" | SPECIFICATION OF REPAIRS
JOB NUMBER | DATE |  | Authorized by | Signature
CP-DD2-DK -045 |  |  | Chamindra Silva Technical Superintendent
JOB TITLE: Cargo Grab HYD Pipe Modification |  | TO BE INCLUDED
MAKERS DETAILS, SERIAL NO, MACHINERY / EQUIPMEN DETAILS. |  | SPECIAL REQUIREMENT
|  | X | Gas free certificate
Lighting
Ventilation
|  | X | Access work
|  | X | Staging
LOCATION: |  |  | Open manhole(s)
DETAILED SPECIFICATION INCL.SIZE,AMOUNT,DIMENSION,MATERIAL,ETC. |  |  | Dismantle floorplate(s)
Cleaning before
Hyd oil to be removed, clean for Hot work. Grabs to be kept on shore for repair purpose. Quote Per Piece; Cargo Grab Hyd. Pipes to be replced by Hyd. Hoses. Yard to be supplied all required connections and Hyd Hoses (Aprox. 2.5 m long) |  |  | Cleaning after
|  | X | Crane
Internal transport
Transport outside yard
|  | X | Paintwork
|  | X | Pressure Testing
|  | X | Function Testing
Fire watch
Insulation off/on
THE WORK TO BE SURVEYED
Class Representative
Maritime Autorities
Manufacturer
|  | X | Owners representative
ATTACHEMNTS
Photo
Drawing
Sketch
Sample
MATERIAL SUPPLIED BY
|  | X | Yard
Owner
REMARKS:
On completion satisfactory operation test be carried out

## CP-DD2- DK-046
MV "CEYLON PRINCESS" | SPECIFICATION OF REPAIRS
JOB NUMBER | DATE |  | Authorized by | Signature
CP-DD2-DK -046 |  |  | Chamindra Silva Technical Superintendent
JOB TITLE: Cargo Grab Pullty |  | TO BE INCLUDED
MAKERS DETAILS, SERIAL NO, MACHINERY / EQUIPMEN DETAILS. |  | SPECIAL REQUIREMENT
Gas free certificate
Lighting
Ventilation
Access work
|  | X | Staging
LOCATION: |  |  | Open manhole(s)
DETAILED SPECIFICATION INCL.SIZE,AMOUNT,DIMENSION,MATERIAL,ETC. |  |  | Dismantle floorplate(s)
Cleaning before
Cargo Grab Pully Baerings to be replaced. Quote all inclusive per Piece. |  | X | Cleaning after
Crane
|  | X | Internal transport
Transport outside yard
Paintwork
Pressure Testing
|  | X | Function Testing
Fire watch
Insulation off/on
THE WORK TO BE SURVEYED
Class Representative
Maritime Autorities
Manufacturer
|  | X | Owners representative
ATTACHEMNTS
Photo
Drawing
Sketch
Sample
MATERIAL SUPPLIED BY
|  | X | Yard
Owner
REMARKS:
On Completion satisfactory operation test to be performed.

## CP-DD2- DK-047
MV "CEYLON PRINCESS" | SPECIFICATION OF REPAIRS
JOB NUMBER | DATE |  | Authorized by | Signature
CP-DD2-DK -047 |  |  | Chamindra Silva Technical Superintendent |  | Manufacturer
JOB TITLE: Life Boat 5 yearly service |  | TO BE INCLUDED
MAKERS DETAILS, SERIAL NO, MACHINERY / EQUIPMEN DETAILS. |  | SPECIAL REQUIREMENT
JIANGSU JIAOYAN MARINE EQUIPMENT Co;LTD. NO 22 SHUIYUN ROAD, YUECHENG TOWN JIANGYIN CITY, JIANGSU PROVINCE P.R. CHINA E-mail: davit@jyboat.com |  |  | Gas free certificate
Lighting
Ventilation
Access work
Staging
LOCATION: |  |  | Open manhole(s)
DETAILED SPECIFICATION INCL.SIZE,AMOUNT,DIMENSION,MATERIAL,ETC. |  |  | Dismantle floorplate(s)
Cleaning before
For the life Boat (02 Nos), Quote as Follows 1. Lifeboat Handling Remove lifeboats from the vessel (02 Nos.) and transport safely to shore. Arrange proper handling, lifting, and secure storage at yard/shore facility. Reinstall lifeboats onboard upon completion, including alignment, securing, and operational checks. 2. Cleaning and Maintenance Carry out lifeboat hull polishing. Clean propellers and windows. Minor touch-up painting to be carried out on affected areas, if required. 3. Lifeboat 5-Yearly Service Carry out 5-yearly servicing by the manufacturer or an authorized service provider in accordance with IMO/Flag/Class requirements. Issue all relevant service reports and statutory certificates. 4. Lifeboat Davit 5-Yearly Service Carry out 5-yearly servicing of lifeboat davits by the manufacturer or an authorized service provider. Provide all necessary test certificates and reports The quote to be included • All required cranes, lifting appliances, rigging gears, and manpower. • Staging, scaffolding, and access arrangements as required. • Transportation between vessel and workshop. • Supply of consumables, lubricants, and cleaning materials. • Coordination with Class surveyor and Flag authority for inspection and approval. • Submission of reports and updating records as required. |  |  | Cleaning after
Crane
Internal transport
Transport outside yard
Paintwork
Pressure Testing
Function Testing
Fire watch
Insulation off/on
THE WORK TO BE SURVEYED
Class Representative
Maritime Autorities
Manufacturer
Owners representative
ATTACHEMNTS
Photo
Drawing
Sketch
Sample
MATERIAL SUPPLIED BY
|  | X | Yard
Owner
REMARKS:

## CP-DD2- DK-048
MV "CEYLON PRINCESS" | SPECIFICATION OF REPAIRS
JOB NUMBER | DATE |  | Authorized by | Signature
CP-DD2-DK -048 |  |  | Chamindra Silva Technical Superintendent
JOB TITLE: Rescue Boat 5 yearly Service |  | TO BE INCLUDED
MAKERS DETAILS, SERIAL NO, MACHINERY / EQUIPMEN DETAILS. |  | SPECIAL REQUIREMENT
JIANGSU JIAOYAN MARINE EQUIPMENT Co;LTD. NO 22 SHUIYUN ROAD, YUECHENG TOWN JIANGYIN CITY, JIANGSU PROVINCE P.R. CHINA E-mail: davit@jyboat.com |  |  | Gas free certificate
Lighting
Ventilation
Access work
Staging
LOCATION: |  |  | Open manhole(s)
DETAILED SPECIFICATION INCL.SIZE,AMOUNT,DIMENSION,MATERIAL,ETC. |  |  | Dismantle floorplate(s)
Cleaning before
1. Rescue Boat Handling Remove the rescue boat from the vessel and transport safely to shore. Arrange proper lifting, handling, and secure storage at the yard/shore facility. Upon completion, reinstall the rescue boat onboard, including proper alignment, securing, and functional/operational checks. 2. Cleaning and Maintenance Carry out hull polishing of the rescue boat. Perform cleaning of all accessible external surfaces. Apply minor touch-up painting on affected areas, where required. 3. Rescue Boat Davit – 5-Yearly Service Carry out the 5-yearly servicing of the rescue boat davit through the manufacturer or an authorized service provider. Perform necessary inspections, load testing, and operational trials as per applicable regulations. Provide all required test certificates, reports, and compliance documentation upon completion. |  |  | Cleaning after
Crane
Internal transport
Transport outside yard
Paintwork
Pressure Testing
Function Testing
Fire watch
Insulation off/on
THE WORK TO BE SURVEYED
Class Representative
Maritime Autorities
Manufacturer
Owners representative
ATTACHEMNTS
Photo
Drawing
Sketch
Sample
MATERIAL SUPPLIED BY
|  | X | Yard
Owner
REMARKS:
The quote to be included • All required cranes, lifting appliances, rigging gears, and manpower. • Staging, scaffolding, and access arrangements as required. • Transportation between vessel and workshop. • Supply of consumables, lubricants, and cleaning materials. • Coordination with Class surveyor and Flag authority for inspection and approval. • Submission of reports and updating records as required.

## CP-DD2- DK-049
MV "CEYLON PRINCESS" | SPECIFICATION OF REPAIRS
JOB NUMBER | DATE |  | Authorized by | Signature
CP-DD2-DK -049 |  |  | Chamindra Silva Technical Superintendent
JOB TITLE: Engine Room and Cargo Hold CO₂ System |  | TO BE INCLUDED
MAKERS DETAILS, SERIAL NO, MACHINERY / EQUIPMEN DETAILS. |  | SPECIAL REQUIREMENT
Gas free certificate
|  | X | Lighting
|  | X | Ventilation
|  | X | Access work
Staging
LOCATION: |  |  | Open manhole(s)
DETAILED SPECIFICATION INCL.SIZE,AMOUNT,DIMENSION,MATERIAL,ETC. |  |  | Dismantle floorplate(s)
Cleaning before
Engine Room, Main Engine Scavenge Space and Cargo Hold CO₂ System – 10-Yearly Regulatory Service Please quote to carry out the 10-yearly servicing of the Engine Room and Cargo Hold Carbon Dioxide (CO₂) fixed fire extinguishing systems, including hydrostatic testing of CO₂ cylinders, flexible discharge hoses replacement, pilot cylinders, control heads, manifolds, valves, release arrangements, alarms, and associated piping, as required by statutory and class regulations. Servicing shall be carried out by the manufacturer or manufacturer-authorized service provider (To Be Arrange by yard) in full compliance with applicable IMO requirements, including SOLAS requirements, relevant IMO MSC circulars for periodic inspection and testing of fixed CO₂ systems, and applicable DNV class rules, under the supervision of attending DNV surveyor. Required service reports, hydrostatic test certificates, class/statutory certificates, and survey endorsement to be issued upon satisfactory completion. |  | X | Cleaning after
|  | X | Crane
|  | X | Internal transport
|  | X | Transport outside yard
Paintwork
|  | X | Pressure Testing
|  | X | Function Testing
|  | X | Fire watch
Insulation off/on
THE WORK TO BE SURVEYED
|  | X | Class Representative
Maritime Autorities
|  | X | Manufacturer
|  | X | Owners representative
ATTACHEMNTS
Photo
Drawing
Sketch
Sample
MATERIAL SUPPLIED BY
|  | X | Yard
Owner
REMARKS:

## CP-DD2- DK-050
MV "CEYLON PRINCESS" | SPECIFICATION OF REPAIRS
JOB NUMBER | DATE |  | Authorized by | Signature
CP-DD2-DK -050 |  |  | Chamindra Silva Technical Superintendent
JOB TITLE: Grab Painting |  | TO BE INCLUDED
MAKERS DETAILS, SERIAL NO, MACHINERY / EQUIPMEN DETAILS. |  | SPECIAL REQUIREMENT
Gas free certificate
Lighting
Ventilation
|  | X | Access work
Staging
LOCATION: |  |  | Open manhole(s)
DETAILED SPECIFICATION INCL.SIZE,AMOUNT,DIMENSION,MATERIAL,ETC. |  |  | Dismantle floorplate(s)
|  | X | Cleaning before
Grabs (05 Nos.) Surface Preparation and Coating Grabs (05 Nos.) to be removed from the vessel, handled ashore, thoroughly cleaned, surface prepared, and coated with Owner’s supplied paints in accordance with the following specification. (assume each Grab 25 m2) Quote to include the following: 1. Removal of 05 Nos. grabs from vessel, transportation to workshop/yard, handling, and reinstatement onboard upon completion. 2. Chemical cleaning to remove cement traces, coal debris, salt contamination, grease, and other deposits prior to surface preparation. 3. Surface preparation options to be quoted separately as follows: • Grit blasting to Sa 2.5 standard. • Grit blasting to Sa 2.0 standard. • Grit sweep blasting (sweep blasting) for surface roughening where required. 4. Coating application using Owner’s supplied paint system as follows: • 1st coat Tie Coat / TU – 75 microns DFT. • 2nd coat TU – 75 microns DFT. • Final full coat – 100 microns DFT. |  | X | Cleaning after
|  | X | Crane
|  | X | Internal transport
Transport outside yard
|  | X | Paintwork
Pressure Testing
Function Testing
Fire watch
Insulation off/on
THE WORK TO BE SURVEYED
Class Representative
Maritime Autorities
Manufacturer
|  | X | Owners representative
ATTACHEMNTS
|  | X | Photo
Drawing
Sketch
Sample
MATERIAL SUPPLIED BY
|  | X | Yard
Owner
REMARKS: