## DD1 DK 006
CEYLON SHIPPING CORPORATION LTD.
SPECIFICATION OF REPAIRS (DOCKING)
Ship's Name: |  | M/V CEYLON PRINCESS
DECK |  |  | VESSEL |  | OFFICE |  | YARD
|  |  | JOB No. | CP/DD1/DK/006 | JOB No. |  | JOB No.
Date : | 03.04.2021 |  | Account Number
General description (Maker, Type, Rating, Weight, Volume, RPM, Voltage, No.etc.) | [5 empty] | Inspection / Surveys
[6 empty] | x | Class Representative
Flag Sate Representative
Maintenance of hatch cover | [5 empty] | x | Owners Representative
Manufacturers' Representative
Actual Job description | [6 empty] | Underwriters
Others
1. All the hatch cover rollers to be inspected by maker's technician and any defect to be recitfied | [5 empty] | Yard work to be included
Gas free certificate
2.Hatch cover hydraulic ram seal to be renewed | [6 empty] | Lighting
3. Hatch cover rubber packing to be inspected and renewed as necessary | [6 empty] | Ventilation
4. Hatch cover matting plate and bearing pads to be inspected and repaired as necessary | [6 empty] | Cleaning before
5.Hatch cover control box ball valve handle to be renewed | [6 empty] | Cleaning after
6.Hatch covers pressure test for water tightness | [6 empty] | Staging
[6 empty] | x | Crane service
Details (Detailed Specification incl. Number, Size, Dimension, Material etc.) | [6 empty] | Transportation internal
Transportation outside yard
wheel type | hatch covers | [5 empty] | Access work
K104717 | 1-2(P) , 2-2(P) , 4-2(P) , 5-2(P) | [5 empty] | Corrosion protection
K102702 | 1-2(S) , 2-2(S) , 4-2(S) , 5-2(S) | [5 empty] | Galvanizing
K104718 | 1-3(P) , 2-3(P) , 4-3(P) , 5-3(P)
K102703 | 1-3(S) , 2-3(S) , 4-3(S), 5-3(S) | [5 empty] | Pressure testing
K104720 | 3-2(P) |  |  |  |  | x | Function testing
K102746 | 3-2(S) | [5 empty] | Non-destructive test
K104721 | 3-3(P) | [5 empty] | Correction drawings
K102747 | 3-3(S) |  |  |  |  | Sub contract
Location, material, access work, staging, other details & special requirements
Other details
All w/tight doors to be overhauled.Remove rubber seals, chip channels, repair steel work and renew rubber beading.Dogs to be dismantled, re-bushed where necessary. Fabrication of bushes to be charged extra as per sub item. Unit price per door should include removal, repairs and fitting back in place with new rubber, adjustment of hinges. Allow for average 30% rubber retaining channel steel renewal and minor steel repairs.
Materials
Yard supply
Owner’s supply
Maker’s supply
Enclosures
[6 empty] | x | Drawing
Prepared by |  |  |  | Approved by Manager SMT |  |  | Sketch
Photograph
Sample
Name, Rank, Signature & date |  |  | Name, Signature & date

## DD1 DK 007
CEYLON SHIPPING CORPORATION LTD.
SPECIFICATION OF REPAIRS (DOCKING)
Ship's Name: |  | M/V CEYLON PINCESS
DECK |  |  | VESSEL |  | OFFICE |  | YARD
|  |  | JOB No. | CP/DD1/DK/007 | JOB No. |  | JOB No.
Date : | 03.04.2021 |  | Account Number
General description (Maker, Type, Rating, Weight, Volume, RPM, Voltage, No.etc.) | [5 empty] | Inspection / Surveys
Class Representative
Flag Sate Representative
Overhaul of ballast and bilge eductor | [5 empty] | x | Owners Representative
Manufacturers' Representative
Underwriters
Others
Actual Job description | [5 empty] | Yard work to be included
Gas free certificate
[6 empty] | x | Lighting
Ballast and bilge eductors to removed and overhaul. | [6 empty] | Ventilation
Cleaning before
[6 empty] | x | Cleaning after
Staging
Crane service
Transportation internal
Details (Detailed Specification incl. Number, Size, Dimension, Material etc.) | [6 empty] | Transportation outside yard
Access work
Corrosion protection
Galvanizing
01) Ballast eductor to be overhauled
02) Eductor nozzle to be inspected. | [6 empty] | Pressure testing
03) Glass flaking to be carried out if necessary. | [5 empty] | x | Function testing
04) After boxing back inspection / Function test of valves to be carried out. | [6 empty] | Non-destructive test
Correction drawings
Manufacturer : Jiangsu Zhenhua Pump Industry Co, LTD. | [5 empty] | Sub contract
Type : CP50-0.3T - 3 Nos
CP15-0.3T -1 Nos
CP30-0.3T - 1 Nos | [5 empty] | Other details
Location, material, access work, staging, other details & special requirements | [5 empty] | Materials
Yard supply
E/R bottom platform - 3 Nos (50m3 * 0.18Mpa) | [5 empty] | x | Owner’s supply
FWD Void space - 25m3 * 0.08Mpa | [6 empty] | Maker’s supply
Emergency fire pump - 15m3 * 0.11 Mpa
Enclosures
Drawing
Prepared by |  |  |  | Approved by Manager SMT |  |  | Sketch
[6 empty] | x | Photograph
Sample
Name, Rank, Signature & date |  |  | Name, Signature & date

## DD1 DK 008
CEYLON SHIPPING CORPORATION LTD.
SPECIFICATION OF REPAIRS (DOCKING)
Ship's Name: |  | M/V CEYLON PRINCESS
DECK |  |  | VESSEL |  | OFFICE |  | YARD
|  |  | JOB No. | CP/DD1/DK/008 | JOB No. |  | JOB No.
Date : | 03.04.2021 |  | Account Number
General description (Maker, Type, Rating, Weight, Volume, RPM, Voltage, No.etc.) | [5 empty] | Inspection / Surveys
[6 empty] | x | Class Representative
Ballast Tank, FW Tanks and draft remote gauges | [6 empty] | Flag Sate Representative
Owners Representative
Manufacturers' Representative
Underwriters
Others
Actual Job description | [5 empty] | Yard work to be included
[6 empty] | x | Gas free certificate
All ballast and console to be inspected and all remote gauges to be calibrated by maker's technician. | [6 empty] | Lighting
[6 empty] | x | Ventilation
Remote gauges of following tanks faulty and giving erroneous readings. NO.1 STBD , NO.2 P&S , NO.4 STBD | [6 empty] | Cleaning before
Cleaning after
These to be checked and rectified by manufacturer’s service engineer and all gauges to be calibrated. Sensors will be supplied by the Owners. Other Tanks gauges might need to be calibrated for small errors. | [6 empty] | Staging
Crane service
Transportation internal
Transportation outside yard
Access work
Corrosion protection
Galvanizing
Details (Detailed Specification incl. Number, Size, Dimension, Material etc.) | [6 empty] | Paintwork (T/Up, Full Coat)
Pressure testing
Sensor System | [5 empty] | x | Function testing
Manufacturer : Utsuki Keiki Co. LTD, | [6 empty] | Non-destructive test
Correction drawings
Location, material, access work, staging, other details & special requirements | [5 empty] | Sub contract
Draft gauages location; | [5 empty] | Other details
FWD - Below emergency fire pump space
Mid ship - On the duct keel
AFT - Bottom platform of the engine room, near the stern tube
Ballast console in ship's office | [5 empty] | Materials
No 01, 02, 03, 04 & 05 WBT Tanks (Port side & Stbd side , Tot 10 Nos) in Duct Keel | [5 empty] | x | Yard supply
Fore Peak Tank | [6 empty] | Owner’s supply
Aft Peak Tank | [6 empty] | Maker’s supply
Fresh water tank P/S
Enclosures
Drawing
Prepared by |  |  |  | Approved by Manager SMT |  |  | Sketch
[6 empty] | x | Photograph
Sample
Name, Rank, Signature & date |  |  | Name, Signature & date

## DD1 DK 009
CEYLON SHIPPING CORPORATION LTD
SPECIFICATION OF REPAIRS (DOCKING)
Ship's Name: |  | M/V CEYLON PRINCESS
DECK |  |  | VESSEL |  | OFFICE |  | YARD
|  |  | JOB No. | CP/DD1/DK/009 | JOB No. |  | JOB No.
Date : | 03.04.2021 |  | Account Number
General description (Maker, Type, Rating, Weight, Volume, RPM, Voltage, No.etc.) | [5 empty] | Inspection / Surveys
[6 empty] | x | Class Representative
Overhaul of cargo hold bilges non return valves (5 cargo holds). | [6 empty] | Flag Sate Representative
[6 empty] | x | Owners Representative
Manufacturers' Representative
Underwriters
Others
Actual Job description | [5 empty] | Yard work to be included
1. Open up and overhaul all the valves. Clean and two coats of primer to be applied. After completion of painting function test to be carried out. | [6 empty] | Gas free certificate
[6 empty] | x | Lighting
Ventilation
2. 10 nos. of angle valves for cargo hold bilges NO. 1 to 5 (p & s) to be overhauled | [6 empty] | Cleaning before
Cleaning after
Details (Detailed Specification incl. Number, Size, Dimension, Material etc.) | [6 empty] | Staging
Crane service
Transportation internal
Transportation outside yard
Access work
Corrosion protection
Galvanizing
Paintwork (T/Up, Full Coat)
[6 empty] | x | Pressure testing
[6 empty] | x | Function testing
Non-destructive test
Correction drawings
Sub contract
Other details
Location, material, access work, staging, other details & special requirements
Inside cargo holds bilges in 1,2,3,4 & 5 cargo holds | [5 empty] | Materials
Yard supply
[6 empty] | x | Owner’s supply
Maker’s supply
Enclosures
[6 empty] | x | Drawing
Prepared by |  |  |  | Approved by Manager SMT |  |  | Sketch
Photograph
Sample
Name, Rank, Signature & date |  |  | Name, Signature & date

## DD1 DK 010
CEYLON SHIPPING CORPORATION LTD
SPECIFICATION OF REPAIRS (DOCKING)
Ship's Name: |  | M/V CEYLON PRINCESS
DECK |  |  | VESSEL |  | OFFICE |  | YARD
|  |  | JOB No. | CP/DD1/DK/010 | JOB No. |  | JOB No.
Date : | 03.04.2021 |  | Account Number
General description (Maker, Type, Rating, Weight, Volume, RPM, Voltage, No.etc.) | [5 empty] | Inspection / Surveys
[6 empty] | x | Class Representative
Repair holding base of safety line stauntions on main deck Port side and Stbd side | [6 empty] | Flag Sate Representative
[6 empty] | x | Owners Representative
Manufacturers' Representative
Underwriters
Others
Actual Job description | [5 empty] | Yard work to be included
Check and repair the all damage stauntions holding base of life line on the main deck port/stbd or shift the line line along the hatch coaming with new beacket. | [6 empty] | Gas free certificate
Lighting
Ventilation
Cleaning before
[6 empty] | X | Cleaning after
Details (Detailed Specification incl. Number, Size, Dimension, Material etc.) | [6 empty] | Staging
Crane service
Transportation internal
Transportation outside yard
Access work
Corrosion protection
Galvanizing
[6 empty] | x | Paintwork (T/Up, Full Coat)
Pressure testing
Function testing
Non-destructive test
Correction drawings
Location, material, access work, staging, other details & special requirements | [5 empty] | Sub contract
Main deck Stbd side and Port side. | [5 empty] | Other details
Materials
[6 empty] | x | Yard supply
Owner’s supply
Maker’s supply
Enclosures
Drawing
Prepared by |  |  |  | Approved by Manager SMT |  |  | Sketch
[6 empty] | x | Photograph
Sample
Name, Rank, Signature & date |  |  | Name, Signature & date