## DD1 DK 011
CEYLON SHIPPING CORPORATION LTD
SPECIFICATION OF REPAIRS (DOCKING)
Ship's Name: |  | M/V CEYLON PRINCESS
DECK |  |  | VESSEL |  | OFFICE |  | YARD
|  |  | JOB No. | CP/DD1/DK/011 | JOB No. |  | JOB No.
Date : | 03.04.2021
General description (Maker, Type, Rating, Weight, Volume, RPM, Voltage, No.etc.) | [5 empty] | Inspection / Surveys
[6 empty] | x | Class Representative
Flag Sate Representative
Overhaul of all steel protective boxes and replace with stainless steel boxes | [5 empty] | x | Owners Representative
Manufacturers' Representative
Underwriters
Others
Actual Job description | [5 empty] | Yard work to be included
Fabrication of junction boxes with stainless steel for electrical out puts. | [6 empty] | Gas free certificate
Lighting
Ventilation
Cleaning before
Cleaning after
Details (Detailed Specification incl. Number, Size, Dimension, Material etc.) | [6 empty] | Staging
Crane service
Transportation internal
Transportation outside yard
Access work
Corrosion protection
Galvanizing
Paintwork (T/Up, Full Coat)
Pressure testing
[6 empty] | x | Function testing
Non-destructive test
Correction drawings
Location, material, access work, staging, other details & special requirements | [5 empty] | Sub contract
A deck | [5 empty] | Other details
C deck
Bridge wings port and stbd
Main deck main accommodation entrance Port and Stbd
Main Deck | [5 empty] | Materials
Forecastle | [5 empty] | x | Yard supply
Owner’s supply
Maker’s supply
Enclosures
Drawing
Prepared by |  |  |  | Approved by Manager SMT |  |  | Sketch
[6 empty] | x | Photograph
Sample
Name, Rank, Signature & date |  |  | Name, Signature & date

## DD1 DK 012
CEYLON SHIPPING CORPORATION LTD
SPECIFICATION OF REPAIRS (DOCKING)
Ship's Name: |  | M/V CEYLON PRINCESS
DECK |  |  | VESSEL |  | OFFICE |  | YARD
|  |  | JOB No. | CP/DD1/DK/012 | JOB No. |  | JOB No.
Date : | 03.04.2021 |  | Account Number
General description (Maker, Type, Rating, Weight, Volume, RPM, Voltage, No.etc.) | [5 empty] | Inspection / Surveys
[6 empty] | x | Class Representative
Flag Sate Representative
Inspection and overhaul of all Mushroom ventilations | [5 empty] | x | Owners Representative
Manufacturers' Representative
Underwriters
Others
Actual Job description | [5 empty] | Yard work to be included
Inspection, overhaul and repair as required of all Mushroom ventilations | [6 empty] | Gas free certificate
Lighting
Ventilation
Cleaning before
Cleaning after
Details (Detailed Specification incl. Number, Size, Dimension, Material etc.) | [6 empty] | Staging
Crane service
Transportation internal
Transportation outside yard
Access work
Corrosion protection
Galvanizing
Paintwork (T/Up, Full Coat)
Pressure testing
Function testing
Non-destructive test
Correction drawings
Location, material, access work, staging, other details & special requirements | [5 empty] | Sub contract
Main Deck | [5 empty] | Other details
A Deck
Compass Bridge
Materials
Yard supply
[6 empty] | x | Owner’s supply
Maker’s supply
Enclosures
Drawing
Prepared by |  |  |  | Approved by Manager SMT |  |  | Sketch
[6 empty] | x | Photograph
Sample
Name, Rank, Signature & date |  |  | Name, Signature & date

## DD1 DK 013
CEYLON SHIPPING CORPORATION LTD
SPECIFICATION OF REPAIRS (DOCKING)
Ship's Name: |  | M/V CEYLON PRICESS
DECK |  |  | VESSEL |  | OFFICE |  | YARD
|  |  | JOB No. | CP/DD1/DK/013 | JOB No. |  | JOB No.
Date : | 03.04.2021 |  | Account Number
General description (Maker, Type, Rating, Weight, Volume, RPM, Voltage, No.etc.) | [5 empty] | Inspection / Surveys
[6 empty] | x | Class Representative
Anchor and chain cables | [6 empty] | Flag Sate Representative
[6 empty] | x | Owners Representative
Anchors: 2 nos. Spek Anchor, 9900 kg (Forward ) | [6 empty] | Manufacturers' Representative
Cables: 2 nos. Grade 3, Diameter = 78 mm, 330 m. each (Forward) | [6 empty] | Underwriters
Others
Actual Job description | [5 empty] | Yard work to be included
Anchor cables port/stbd side to be ranged out on dock bottom for cleaning by HP fresh water jet of minimum 200 bar and inspection [allow for manual turning of relevant sections of chain to gain access to undersides for cleaning/ access]. Anchor shackle pins, swivels, kenter shackles link studs to be examined by owner's superintendent. Anchors and cables to be sprayed with bitumastic paint, kenter shackles to be marked by hemp cloth and secured by stainless band and painted with red and white paint before restoring | [6 empty] | Gas free certificate
Lighting
Ventilation
[6 empty] | x | Cleaning before
[6 empty] | x | Cleaning after
Forerunner and anchor (Port & Stbd) to be sweep-blasted and painted with one full coat of paint. | [6 empty] | Staging
[6 empty] | x | Crane service
Coating product to be supplied by yard | [5 empty] | x | Transportation internal
Anchor chain shifted end to end (disconnect from forerunner and connect last length to forerunner ) | [6 empty] | Transportation outside yard
[6 empty] | x | Access work
Corrosion protection
Galvanizing
[6 empty] | x | Paintwork (T/Up, Full Coat)
Details (Detailed Specification incl. Number, Size, Dimension, Material etc.) | [6 empty] | Pressure testing
[6 empty] | x | Function testing
Length of chain cable of each side is 330m. | [6 empty] | Non-destructive test
Kenter shackles-26 | [6 empty] | Correction drawings
End shackle-2
Stud common link-2076
Swivel-2
Location, material, access work, staging, other details & special requirements | [5 empty] | Sub contract
Forcastle
Other details
Materials
[6 empty] | x | Yard supply
Owner’s supply
Maker’s supply
Enclosures
Drawing
Prepared by |  |  |  | Approved by Manager SMT |  |  | Sketch
[6 empty] | x | Photograph
Sample
Name, Rank, Signature & date |  |  | Name, Signature & date

## DD1 DK 014
CEYLON SHIPPING CORPORATION LTD
SPECIFICATION OF REPAIRS (DOCKING)
Ship's Name: |  | M/V CEYLON PRINCESS
DECK |  |  | VESSEL |  | OFFICE |  | YARD
|  |  | JOB No. | CP/DD1/DK/014 | JOB No. |  | JOB No.
Date : | 03.04.2021 |  | Account Number
General description (Maker, Type, Rating, Weight, Volume, RPM, Voltage, No.etc.) | [5 empty] | Inspection / Surveys
Class Representative
Port/Stbd side Windlass brake adjustment mechanism to be adjusted. | [6 empty] | Flag State Representative
[6 empty] | x | Owners Representative
Manufacturers' Representative
Underwriters
Others
Actual Job description | [5 empty] | Yard work to be included
Gas free certificate
Windlass brake regulating screw and other parts of the mechanism to be check and adjust. | [6 empty] | Lighting
Ventilation
Cleaning before
[6 empty] | x | Cleaning after
Details (Detailed Specification incl. Number, Size, Dimension, Material etc.) | [6 empty] | Staging
Crane service
Transportation internal
Transportation outside yard
Access work
Corrosion protection
Galvanizing
Paintwork (T/Up, Full Coat)
Pressure testing
[6 empty] | x | Function testing
Non-destructive test
Correction drawings
Location, material, access work, staging, other details & special requirement | [5 empty] | Sub contract
Forcastle deck | [5 empty] | Other details
Materials
[6 empty] | x | Yard supply
Owner’s supply
Maker’s supply
Enclosures
Drawing
Prepared by |  |  |  | Approved by Manager SMT |  | x | Sketch
[6 empty] | x | Photograph
Sample
Name, Rank, Signature & date |  |  | Name, Signature & date

## DD1 DK 015
CEYLON SHIPPING CORPORATION LTD
SPECIFICATION OF REPAIRS (DOCKING)
Ship's Name: |  | M/V CEYLON PRINCESS
DECK |  |  | VESSEL |  | OFFICE |  | YARD
|  |  | JOB No. | CP/DD1/DK/015 | JOB No. |  | JOB No.
Date : | 03.04.2021 |  | Account Number
General description (Maker, Type, Rating, Weight, Volume, RPM, Voltage, No.etc.) | [5 empty] | Inspection / Surveys
Class Representative
Port and Stbd side Windlass mild steel brake drum to be replaced with SS | [6 empty] | Flag State Representative
[6 empty] | x | Owners Representative
Manufacturers' Representative
Underwriters
Others
Actual Job description | [5 empty] | Yard work to be included
Port and Stbd side Windlass mild steel brake drum to be replaced with SS, check and test brake system | [6 empty] | Gas free certificate
Lighting
Ventilation
Cleaning before
[6 empty] | x | Cleaning after
Details (Detailed Specification incl. Number, Size, Dimension, Material etc.) | [6 empty] | Staging
Crane service
Transportation internal
Transportation outside yard
Access work
Corrosion protection
Galvanizing
[6 empty] | x | Paintwork (T/Up, Full Coat)
Pressure testing
[6 empty] | x | Function testing
Non-destructive test
Correction drawings
Location, material, access work, staging, other details & special requirement | [5 empty] | Sub contract
Forcastle | [5 empty] | Other details
Materials
[6 empty] | x | Yard supply
Owner’s supply
Maker’s supply
Enclosures
Drawing
Prepared by |  |  |  | Approved by Manager SMT |  | x | Sketch
[6 empty] | x | Photograph
Sample
Name, Rank, Signature & date |  |  | Name, Signature & date

## DD1 DK 016
CEYLON SHIPPING CORPORATION LTD
SPECIFICATION OF REPAIRS (DOCKING)
Ship's Name: |  | M/V CEYLON PRINCESS
DECK |  |  | VESSEL |  | OFFICE |  | YARD
|  |  | JOB No. | CP/DD1/DK/016 | JOB No. |  | JOB No.
Date : | 03.04.2021 |  | Account Number
General description (Maker, Type, Rating, Weight, Volume, RPM, Voltage, No.etc.) | [5 empty] | Inspection / Surveys
Class Representative
Mooring winch mild steel brake drum to be replaced with SS | [6 empty] | Flag State Representative
[6 empty] | x | Owners Representative
Manufacturers' Representative
Underwriters
Others
Actual Job description | [5 empty] | Yard work to be included
Port and Stbd side mooring winch mild steel brake drum to be replaced with SS, check and test brake system | [6 empty] | Gas free certificate
Lighting
Ventilation
Cleaning before
[6 empty] | x | Cleaning after
Details (Detailed Specification incl. Number, Size, Dimension, Material etc.) | [6 empty] | Staging
Crane service
Transportation internal
Transportation outside yard
Access work
Corrosion protection
Galvanizing
Paintwork (T/Up, Full Coat)
Pressure testing
[6 empty] | x | Function testing
Non-destructive test
Correction drawings
Location, material, access work, staging, other details & special requirement | [5 empty] | Sub contract
Both STBD & PORT sides drums in FWD and AFT. | [5 empty] | Other details
Materials
[6 empty] | x | Yard supply
Owner’s supply
Maker’s supply
Enclosures
Drawing
Prepared by |  |  |  | Approved by Manager SMT |  | x | Sketch
[6 empty] | x | Photograph
Sample
Name, Rank, Signature & date |  |  | Name, Signature & date

## DD1 DK 017
CEYLON SHIPPING CORPORATION LTD
SPECIFICATION OF REPAIRS (DOCKING)
Ship's Name: |  | CEYLON PRINCESS
DECK |  |  | VESSEL |  | OFFICE |  | YARD
|  |  | JOB No. | CP/DD1/DK/017 | JOB No. |  | JOB No.
Date : | 03.04.2021 |  | Account Number
General description (Maker, Type, Rating, Weight, Volume, RPM, Voltage, No.etc.) | [5 empty] | Inspection / Surveys
Class Representative
2 nos Flood lights to bridge wings | [6 empty] | Flag State Representative
[6 empty] | x | Owners Representative
Manufacturers' Representative
Underwriters
Others
Actual Job description | [5 empty] | Yard work to be included
Proper installation with two flood lights to bridge front. | [6 empty] | Gas free certificate
Lighting
Ventilation
Cleaning before
Cleaning after
Details (Detailed Specification incl. Number, Size, Dimension, Material etc.) | [6 empty] | Staging
Crane service
Transportation internal
Specifications: | [6 empty] | Transportation outside yard
Flood Lighting fixture | [6 empty] | Access work
High Pressure Sodium Lamp | [6 empty] | Corrosion protection
400 W , 220V | [6 empty] | Galvanizing
IMPA Code - 791822 | [6 empty] | Paintwork (T/Up, Full Coat)
Pressure testing
Function testing
Non-destructive test
Correction drawings
Location, material, access work, staging, other details & special requirements | [5 empty] | Sub contract
Bridge wings. | [5 empty] | Other details
Materials
Yard supply
[6 empty] | x | Owner’s supply
Maker’s supply
Enclosures
Drawing
Prepared by ; |  |  |  | Approved by Manager SMT |  |  | Sketch
[6 empty] | x | Photograph
Sample
Name, Rank, Signature & date |  |  | Name, Signature & date

## DD1 DK 018
CEYLON SHIPPING CORPORATION LTD
SPECIFICATION OF REPAIRS (DOCKING)
Ship's Name: |  | M/V CEYLON PRINCESS
DECK |  |  | VESSEL |  | OFFICE |  | YARD
|  |  | JOB No. | CP/DD1/DK/018 | JOB No. |  | JOB No.
Date : | 03.04.2021 |  | Account Number
General description (Maker, Type, Rating, Weight, Volume, RPM, Voltage, No.etc.) | [5 empty] | Inspection / Surveys
[6 empty] | x | Class Representative
Accommodation and Pilot assist Ladder Repairs | [6 empty] | Flag State Representative
[6 empty] | x | Owners Representative
Manufacturers' Representative
Underwriters
Others
Actual Job description | [5 empty] | Yard work to be included
Port & Starboard accommodation ladder to be detached from turntable, gangway wire to be disconnected and gangway taken to Yard workshop.(Refer attached drawings) | [6 empty] | Gas free certificate
Lighting
Ventilation
Port & Starboard gangway turntables to be dismantled at the workshop, freed, overhauled + blasted and painted. | [6 empty] | Cleaning before
[6 empty] | x | Cleaning after
[6 empty] | x | Staging
Port & Stbd gangways and accommodation ladders(Pilot assist) winch gearboxes to be dismantled and overhauled. Motor to be removed, gear box inspection covers to open. Winches gears and worms, roller bearings, ball bearings and seals to be inspected & renewed as required. New bearings as required to be supplied and fitted by Yard and fresh oil taken into gearbox. | [6 empty] | Crane service
Transportation internal
Transportation outside yard
[6 empty] | x | Access work
Corrosion protection
Galvanizing
After completion of all repairs, gangways and Acc.ladders for pilot assist to be load-tested. | [6 empty] | Paintwork (T/Up, Full Coat)
Pressure testing
[6 empty] | x | Function testing
Non-destructive test
Details (Detailed Specification incl. Number, Size, Dimension, Material etc.) | [6 empty] | Correction drawings
Location, material, access work, staging, other details & special requirements | [5 empty] | Sub contract
Main Deck port and stbd - 2nos | [5 empty] | Other details
Aft of Accommodation - 2nos
Materials
[6 empty] | x | Yard supply
[6 empty] | x | Owner’s supply
Maker’s supply
Enclosures
[6 empty] | x | Drawing
Prepared by ; |  |  |  | Approved by Manager SMT |  |  | Sketch
Photograph
Sample
Name, Rank, Signature & date |  |  | Name, Signature & date