## Index
SPECIFICATION OF REPAIRS (DOCKING) - (INDEX- Engine)
M.V. | Ceylon Breeze |  |  | Date: | 2025-09-06
Job No | Description | Delegation | Requisition No | Reqn Status | Remarks
EL/001 | All Deck crane main motors and hydraulic cooler motors to be serviced and bearing replaced
EL/002 | All engine room blower motors to be serviced and bearing replaced
EL/003 | All generator alternators to be serviced. |  |  |  |  | Transformers
EL/004 | Main switch board to be serviced and all Meters to be callibrated
EL/005 | Emergency switch board to be serviced and all Meters to be callibrated
EL/006 | Main engine control system and alarm panel of Kongsberg to be serviced and callibrated.
EL/007 | Main engine MAN B&W control system to be callibrated and serviced
EL/008 | All tanks sounding/tempreture sensors of Ballst Control System to be serviced, repaired and callibrated.
EL/009 | ICCP System dry Dock routine to be carried out.
EL/010 | MGPS System dry Dock routine to be carried out.
EL/011 | Load test of all Deck cranes
EL/012 | Steering gear motors to be serviced and bearings to be replaced
EL/013 | M/E Auxiliary blowers to be serviced
EL/014 | M/E Lub oil pump motor to be serviced
EL/015 | L.T Cooling Water P/P Motor to be serviced.
EL/016 | Ref. Provision Plant Meat & Fish room door heating eliment to be replaced.
Note: REPAIR SPECIFICATION NUMBERING TO CONTINUE AS FOLLOWS:
DECK / RADIO DEPARTMENT: D-001 ～D-999
ENGINE / ELECTRICAL DEPARTMENT: E-001 ～E-999

## EL 001
CEYLON SHIPPING CORPORATION LTD
SPECIFICATION OF REPAIRS (DOCKING)
Ship's Name: | CEYLON BREEZE
ENGINE |  | VESSEL |  | OFFICE |  | YARD
|  | JOB No. | CB/DD2/EL/001 | JOB No. |  | JOB No.
Date : |  | Account Number
General description (Maker, Type, Rating, Weight, Volume, RPM, Voltage, No.etc.) |  |  |  |  | Inspection / Surveys
Class Representative
All Deck crane main motors and hydraulic cooler motors to be serviced and bearing replaced (4 Deck Crane Motors) | [5 empty] | Flag Sate Representative
[5 empty] | x | Owners Representative
Macgregor Crane | [5 empty] | Manufacturers' Representative
Type: GLB3030-2/2430gr | [5 empty] | Underwriters
Main motor make: Siemens LTD, China 440V/60Hz 203kW | [5 empty] | Others
Actual Job description |  |  |  |  | Yard work to be included
All crane main motors and hydraulic cooler motors to be serviced and bearings to be replaced | [5 empty] | Gas free certificate
Lighting
Ventilation
Cleaning before
Cleaning after
Details (Detailed Specification incl. Number, Size, Dimension, Material etc.) | [5 empty] | Staging
Crane service
Macgregor Crane | [5 empty] | Transportation internal
Type: GLB3030-2/2430gr | [5 empty] | Transportation outside yard
Access work
Main motor make: Siemens LTD, China | [5 empty] | Corrosion protection
Bearing : DE-6319 C3 NDE: 7319 C3 | [5 empty] | Galvanizing
Paintwork (T/Up, Full Coat)
Pressure testing
Function testing
Non-destructive test
Correction drawings
Location, material, access work, staging, other details & special reqmnts |  |  |  |  | Sub contract
Other details
Materials
[5 empty] | x | Yard supply
[5 empty] | x | Owner’s supply
Maker’s supply
Enclosures
Drawing
Prepared by |  |  | Approved by Manager SMT |  |  | Sketch
Photograph
Sample
Name, Rank, Signature & date |  |  | Name, Signature & date

## EL 002
CEYLON SHIPPING CORPORATION LTD
SPECIFICATION OF REPAIRS (DOCKING)
Ship's Name: | CEYLON BREEZE
ENGINE |  | VESSEL |  | OFFICE |  | YARD
|  | JOB No. | CB/DD2/EL/002 | JOB No. |  | JOB No.
Date : |  | Account Number
General description (Maker, Type, Rating, Weight, Volume, RPM, Voltage, No.etc.) |  |  |  |  | Inspection / Surveys
Class Representative
All engine room blower motors No. 1,2,3&4 to be serviced ,bearing replaced& blowers to be dynamecally balanced. | [5 empty] | Flag Sate Representative
[5 empty] | x | Owners Representative
Motor type; Y180L-4-H, 440V/60Hz, 22kW, 1770 rpm | [5 empty] | Manufacturers' Representative
Underwriters
Others
Actual Job description |  |  |  |  | Yard work to be included
All engine room blower motors No. 1,2,3&4 to be serviced , bearing replaced & blowers to be dynamecally balanced. | [5 empty] | Gas free certificate
Lighting
Ventilation
Cleaning before
Cleaning after
Details (Detailed Specification incl. Number, Size, Dimension, Material etc.) | [5 empty] | Staging
Crane service
Transportation internal
Motor type; Y180L-4-H, 440V/60Hz, 22kW, 1770 rpm | [5 empty] | Transportation outside yard
Bearing : DE & NDE 6311 Z | [5 empty] | Access work
Corrosion protection
Galvanizing
Paintwork (T/Up, Full Coat)
Pressure testing
[5 empty] | x | Function testing
Non-destructive test
Correction drawings
Location, material, access work, staging, other details & special reqmnts |  |  |  |  | Sub contract
Other details
Materials
[5 empty] | x | Yard supply
[5 empty] | x | Owner’s supply
Maker’s supply
Enclosures
Drawing
Prepared by |  |  | Approved by Manager SMT |  |  | Sketch
Photograph
Sample
Name, Rank, Signature & date |  |  | Name, Signature & date

## EL 003
CEYLON SHIPPING CORPORATION LTD
SPECIFICATION OF REPAIRS (DOCKING)
Ship's Name: | CEYLON BREEZE
ENGINE |  | VESSEL |  | OFFICE |  | YARD
|  | JOB No. | CB/DD2/EL/003 | JOB No. |  | JOB No.
Date : |  | Account Number
General description (Maker, Type, Rating, Weight, Volume, RPM, Voltage, No.etc.) |  |  |  |  | Inspection / Surveys
Class Representative
All generator alternators to be serviced | [5 empty] | Flag Sate Representative
CM-Hyaundai Three phase Brushless Synchronus Alternators |  |  |  |  | x | Owners Representative
Type: HFC6 504-14k | [5 empty] | Manufacturers' Representative
Rated output :450V/60Hz, 875kVA | [5 empty] | Underwriters
Rated Speed :720r/min | [5 empty] | Others
Actual Job description |  |  |  |  | Yard work to be included
All generator alternators to be serviced & Air gap to be checked. | [5 empty] | Gas free certificate
Lighting
Ventilation
Cleaning before
Cleaning after
Details (Detailed Specification incl. Number, Size, Dimension, Material etc.) | [5 empty] | Staging
Crane service
CM-Hyaundai Three phase Brushless Synchronus Alternators | [5 empty] | Transportation internal
Type: HFC6 504-14k | [5 empty] | Transportation outside yard
Rated output :450V/60Hz, 875kVA | [5 empty] | Access work
Rated Speed :720r/min | [5 empty] | Corrosion protection
Galvanizing
Paintwork (T/Up, Full Coat)
Pressure testing
Function testing
Non-destructive test
Correction drawings
Location, material, access work, staging, other details & special reqmnts |  |  |  |  | Sub contract
Other details
Materials
[5 empty] | x | Yard supply
[5 empty] | x | Owner’s supply
Maker’s supply
Enclosures
Drawing
Prepared by |  |  | Approved by Manager SMT |  |  | Sketch
Photograph
Sample
Name, Rank, Signature & date |  |  | Name, Signature & date

## EL 004
CEYLON SHIPPING CORPORATION LTD
SPECIFICATION OF REPAIRS (DOCKING)
Ship's Name: | CEYLON BREEZE
ENGINE |  | VESSEL |  | OFFICE |  | YARD
|  | JOB No. | CB/DD2/EL/004 | JOB No. |  | JOB No.
Date : |  | Account Number
General description (Maker, Type, Rating, Weight, Volume, RPM, Voltage, No.etc.) |  |  |  |  | Inspection / Surveys
Class Representative
Main switch board to be serviced and all Meters to be callibrated | [5 empty] | Flag Sate Representative
SaierNico Marine Switch board Maker: Zhenjiang Saiernico Electric Co. LTD |  |  |  |  | x | Owners Representative
Type : JZB-700x3/14 | [5 empty] | Manufacturers' Representative
Gen. power: 700kWx3 | [5 empty] | Underwriters | ACB's to be tested
Volt: AC 450 V / 230V | [5 empty] | Others
Frequancy : 60Hz
Actual Job description |  |  |  |  | Yard work to be included
Main switch board to be serviced and all Meters to be callibrated | [5 empty] | Gas free certificate
Main Switch board's air circuit breackers to be serviced & tested | [5 empty] | Lighting
ACB type :- Mitsubishi AE1600-SW - 3 nos | [5 empty] | Ventilation
Thermographic survey need to be done. | [5 empty] | Cleaning before
Cleaning after
Details (Detailed Specification incl. Number, Size, Dimension, Material etc.) | [5 empty] | Staging
Crane service
Transportation internal
SaierNico Marine Switch board | [5 empty] | Transportation outside yard
Type : JZB-700x3/14 | [5 empty] | Access work
Gen. power: 700kWx3 | [5 empty] | Corrosion protection
Volt: AC 450 V / 230V | [5 empty] | Galvanizing
Frequancy : 60Hz | [5 empty] | Paintwork (T/Up, Full Coat)
Maker: Zhenjiang Saiernico Electric Co. LTD | [5 empty] | Pressure testing
[5 empty] | x | Function testing
Non-destructive test
Correction drawings
Location, material, access work, staging, other details & special reqmnts |  |  |  |  | Sub contract
Other details
Materials
[5 empty] | x | Yard supply
[5 empty] | x | Owner’s supply
Maker’s supply
Enclosures
Drawing
Prepared by |  |  | Approved by Manager SMT |  |  | Sketch
Photograph
Sample
Name, Rank, Signature & date |  |  | Name, Signature & date

## EL 005
CEYLON SHIPPING CORPORATION LTD
SPECIFICATION OF REPAIRS (DOCKING)
Ship's Name: | CEYLON BREEZE
ENGINE |  | VESSEL |  | OFFICE |  | YARD
|  | JOB No. | CB/DD2/EL/005 | JOB No. |  | JOB No.
Date : |  | Account Number
General description (Maker, Type, Rating, Weight, Volume, RPM, Voltage, No.etc.) |  |  |  |  | Inspection / Surveys
Class Representative
Emergency switch board to be serviced and all Meters to be callibrated SaierNico Marine Switch board Maker: Zhenjiang Saiernico Electric Co. LTD Type : JYB-120 X 1/3 Gen. Power : 120 kW x 1 Volt : 450 V/230V, 60 Hz | [5 empty] | Flag Sate Representative
[5 empty] | x | Owners Representative
Manufacturers' Representative
Underwriters
Others
Actual Job description |  |  |  |  | Yard work to be included
Emergency switch board to be serviced and all Meters to be callibrated | [5 empty] | Gas free certificate
Air Circuit Breaker need to be serviced & tested. | [5 empty] | Lighting
ACB type :- Mitsubishi AE630-SW - 1 nos | [5 empty] | Ventilation
Thermographic survey need to be done. | [5 empty] | Cleaning before
Cleaning after
Details (Detailed Specification incl. Number, Size, Dimension, Material etc.) | [5 empty] | Staging
Crane service
SaierNico Marine Switch board Maker: Zhenjiang Saiernico Electric Co. LTD Type : JYB-120 X 1/3 Gen. Power : 120 kW x 1 Volt : 450 V/230V, 60 Hz | [5 empty] | Transportation internal
Transportation outside yard
Access work
Corrosion protection
Galvanizing
Paintwork (T/Up, Full Coat)
Pressure testing
[5 empty] | x | Function testing
Non-destructive test
Correction drawings
Location, material, access work, staging, other details & special reqmnts |  |  |  |  | Sub contract
Other details
Materials
[5 empty] | x | Yard supply
[5 empty] | x | Owner’s supply
Maker’s supply
Enclosures
Drawing
Prepared by |  |  | Approved by Manager SMT |  |  | Sketch
Photograph
Sample
Name, Rank, Signature & date |  |  | Name, Signature & date

## EL 006
CEYLON SHIPPING CORPORATION LTD
SPECIFICATION OF REPAIRS (DOCKING)
Ship's Name: | CEYLON BREEZE
ENGINE |  | VESSEL |  | OFFICE |  | YARD
|  | JOB No. | CB/DD2/EL/006 | JOB No. |  | JOB No.
Date : |  | Account Number
General description (Maker, Type, Rating, Weight, Volume, RPM, Voltage, No.etc.) |  |  |  |  | Inspection / Surveys
Class Representative
Main engine control system and alarm panel of Kongsberg to be serviced and callibrated. | [5 empty] | Flag Sate Representative
[5 empty] | x | Owners Representative
System : Kongsberg AutoChief 600, K-Chief600 | [5 empty] | Manufacturers' Representative
Maker: Kongsberg Maritime AS, Norway | [5 empty] | Underwriters
Others
Actual Job description |  |  |  |  | Yard work to be included
Main engine control system and alarm panel of Kongsberg to be serviced and callibrated. | [5 empty] | Gas free certificate
Lighting
Ventilation
Cleaning before
Cleaning after
Details (Detailed Specification incl. Number, Size, Dimension, Material etc.) | [5 empty] | Staging
Crane service
Transportation internal
Kongsberg AutoChief 600, K-Chief600 | [5 empty] | Transportation outside yard
www.kongsberg.com | [5 empty] | Access work
Maker: Kongsberg Maritime AS, Norway | [5 empty] | Corrosion protection
Galvanizing
Paintwork (T/Up, Full Coat)
Pressure testing
[5 empty] | x | Function testing
Non-destructive test
Correction drawings
Location, material, access work, staging, other details & special reqmnts |  |  |  |  | Sub contract
Other details
Materials
[5 empty] | x | Yard supply
[5 empty] | x | Owner’s supply
Maker’s supply
Enclosures
Drawing
Prepared by |  |  | Approved by Manager SMT |  |  | Sketch
Photograph
Sample
Name, Rank, Signature & date |  |  | Name, Signature & date

## EL 007
CEYLON SHIPPING CORPORATION LTD
SPECIFICATION OF REPAIRS (DOCKING)
Ship's Name: | CEYLON BREEZE
ENGINE |  | VESSEL |  | OFFICE |  | YARD
|  | JOB No. | CB/DD2/EL/007 | JOB No. |  | JOB No.
Date : |  | Account Number
General description (Maker, Type, Rating, Weight, Volume, RPM, Voltage, No.etc.) |  |  |  |  | Inspection / Surveys
Class Representative
Main engine MAN B&W control system all sensors to be callibrated and serviced | [5 empty] | Flag Sate Representative
[5 empty] | x | Owners Representative
Software version : ME-ECS-SW-1312-3.4 | [5 empty] | Manufacturers' Representative
Main Engine : MAN-B&W 5S60ME-C8.2 (Tier II) | [5 empty] | Underwriters
Others
Actual Job description |  |  |  |  | Yard work to be included
* Main Engine Control system all sensors to be serviced and callibbrated | [5 empty] | Gas free certificate
as per the instruction manual | [5 empty] | Lighting
* Angle encorders to be serviced. | [5 empty] | Ventilation
Cleaning before
Cleaning after
Details (Detailed Specification incl. Number, Size, Dimension, Material etc.) | [5 empty] | Staging
Crane service
Software version : ME-ECS-SW-1312-3.4 | [5 empty] | Transportation internal
Main Engine : MAN-B&W 5S60ME-C8.2 (Tier II) | [5 empty] | Transportation outside yard
Access work
Corrosion protection
Galvanizing
Paintwork (T/Up, Full Coat)
Pressure testing
[5 empty] | x | Function testing
Non-destructive test
Correction drawings
Location, material, access work, staging, other details & special reqmnts |  |  |  |  | Sub contract
Other details
Materials
[5 empty] | x | Yard supply
[5 empty] | x | Owner’s supply
Maker’s supply
Enclosures
Drawing
Prepared by |  |  | Approved by Manager SMT |  |  | Sketch
Photograph
Sample
Name, Rank, Signature & date |  |  | Name, Signature & date

## EL 008
CEYLON SHIPPING CORPORATION LTD
SPECIFICATION OF REPAIRS (DOCKING)
Ship's Name: | CEYLON BREEZE
ENGINE |  | VESSEL |  | OFFICE |  | YARD
|  | JOB No. | CB/DD2/EL/008 | JOB No. |  | JOB No.
Date : |  | Account Number
General description (Maker, Type, Rating, Weight, Volume, RPM, Voltage, No.etc.) |  |  |  |  | Inspection / Surveys
Class Representative
All tanks sounding/tempreture sensors of Ballast Control System to be serviced, repaired and callibrated. Ballast Control System Maker : UTSUKI KEIKI CO. LTD, Yokohoma, Japan | [5 empty] | Flag Sate Representative
[5 empty] | x | Owners Representative
Manufacturers' Representative
Underwriters
Others
Actual Job description |  |  |  |  | Yard work to be included
All tanks sounding/tempreture sensors of Ballast Control System to be serviced, repaired and callibrated. | [5 empty] | Gas free certificate
Lighting
Ventilation
Cleaning before
Cleaning after
Details (Detailed Specification incl. Number, Size, Dimension, Material etc.) | [5 empty] | Staging
Crane service
Transportation internal
Ballast Control System | [5 empty] | Transportation outside yard
Maker : UTSUKI KEIKI CO. LTD, Yokohoma, Japan | [5 empty] | Access work
Corrosion protection
Galvanizing
Paintwork (T/Up, Full Coat)
Pressure testing
[5 empty] | x | Function testing
Non-destructive test
Correction drawings
Location, material, access work, staging, other details & special reqmnts |  |  |  |  | Sub contract
Other details
Materials
[5 empty] | x | Yard supply
[5 empty] | x | Owner’s supply
Maker’s supply
Enclosures
Drawing
Prepared by |  |  | Approved by Manager SMT |  |  | Sketch
Photograph
Sample
Name, Rank, Signature & date |  |  | Name, Signature & date

## EL 009
CEYLON SHIPPING CORPORATION LTD
SPECIFICATION OF REPAIRS (DOCKING)
Ship's Name: | CEYLON BREEZE
ENGINE |  | VESSEL |  | OFFICE |  | YARD
|  | JOB No. | CB/DD2/EL/009 | JOB No. |  | JOB No.
Date : |  | Account Number
General description (Maker, Type, Rating, Weight, Volume, RPM, Voltage, No.etc.) |  |  |  |  | Inspection / Surveys
Class Representative
ICCP System dry Dock routine to be carried out. Maker: K.C. LTD, Koria Web: www.iccp-mgps.com Email: kcind@iccp-mgps.com | [5 empty] | Flag Sate Representative
[5 empty] | x | Owners Representative
[5 empty] | x | Manufacturers' Representative
Underwriters
Others
Actual Job description |  |  |  |  | Yard work to be included
ICCP System dry Dock routine to be carried out. | [5 empty] | Gas free certificate
As per the instruction manual, maker's to be informed one month prior to drydock and their service Engineer will visit and decide on the jobs to be carried out. | [5 empty] | Lighting
Ventilation
Cleaning before
Cleaning after
Details (Detailed Specification incl. Number, Size, Dimension, Material etc.) | [5 empty] | Staging
Crane service
Maker: K.C. LTD, Koria | [5 empty] | Transportation internal
Web: www.iccp-mgps.com | [5 empty] | Transportation outside yard
Email: kcind@iccp-mgps.com | [5 empty] | Access work
Corrosion protection
K.C. LTD Ref No: K159751/A | [5 empty] | Galvanizing
Paintwork (T/Up, Full Coat)
Pressure testing
Function testing
Non-destructive test
Correction drawings
Location, material, access work, staging, other details & special reqmnts |  |  |  |  | Sub contract
K.C. LTD (Maker) should be notified 30 days prior to Dry dock and Daily Log sheets to be forwarded to K.C. LTD
Other details
Materials
Yard supply
[5 empty] | x | Owner’s supply
[5 empty] | x | Maker’s supply
Enclosures
Drawing
Prepared by |  |  | Approved by Manager SMT |  |  | Sketch
Photograph
Sample
Name, Rank, Signature & date |  |  | Name, Signature & date

## EL 010
CEYLON SHIPPING CORPORATION LTD
SPECIFICATION OF REPAIRS (DOCKING)
Ship's Name: | CEYLON BREEZE
ENGINE |  | VESSEL |  | OFFICE |  | YARD
|  | JOB No. | CB/DD2/EL/010 | JOB No. |  | JOB No.
Date : |  | Account Number
General description (Maker, Type, Rating, Weight, Volume, RPM, Voltage, No.etc.) |  |  |  |  | Inspection / Surveys
Class Representative
MGPS System dry Dock routine to be carried out. Maker: K.C. LTD, Koria Web: www.iccp-mgps.com Email: kcind@iccp-mgps.com | [5 empty] | Flag Sate Representative
[5 empty] | x | Owners Representative
[5 empty] | x | Manufacturers' Representative
Underwriters
Others
Actual Job description |  |  |  |  | Yard work to be included
MGPS System dry Dock routine to be carried out. | [5 empty] | Gas free certificate
As per the Instruction manual, maker's to be informed one month prior to drydock and their Service Engineer will visit and decide on the jobs to be carried out. | [5 empty] | Lighting
Ventilation
Cleaning before
Cleaning after
Details (Detailed Specification incl. Number, Size, Dimension, Material etc.) | [5 empty] | Staging
Crane service
Maker: K.C. LTD, Kora | [5 empty] | Transportation internal
Web: www.iccp-mgps.com | [5 empty] | Transportation outside yard
Email: kcind@iccp-mgps.com | [5 empty] | Access work
Corrosion protection
K.C. LTD Ref No: KM59752/A | [5 empty] | Galvanizing
Paintwork (T/Up, Full Coat)
Pressure testing
Function testing
Non-destructive test
Correction drawings
Location, material, access work, staging, other details & special reqmnts |  |  |  |  | Sub contract
Other details
Materials
Yard supply
[5 empty] | x | Owner’s supply
[5 empty] | x | Maker’s supply
Enclosures
Drawing
Prepared by |  |  | Approved by Manager SMT |  |  | Sketch
Photograph
Sample
Name, Rank, Signature & date |  |  | Name, Signature & date

## EL 011
CEYLON SHIPPING CORPORATION LTD
SPECIFICATION OF REPAIRS (DOCKING)
Ship's Name: | CEYLON BREEZE
ENGINE |  | VESSEL |  | OFFICE |  | YARD
|  | JOB No. | CB/DD2/EL/011 | JOB No. |  | JOB No.
Date : |  | Account Number
General description (Maker, Type, Rating, Weight, Volume, RPM, Voltage, No.etc.) |  |  |  |  | Inspection / Surveys
Class Representative
Load test of all Deck cranes Macgregor Crane Type: GLB3030-2/2430gr Four Cranes | [5 empty] | Flag Sate Representative
[5 empty] | x | Owners Representative
Manufacturers' Representative
Underwriters
Others
Actual Job description |  |  |  |  | Yard work to be included
All deck cranes to be load tested. | [5 empty] | Gas free certificate
Lighting
Ventilation
Cleaning before
Cleaning after
Details (Detailed Specification incl. Number, Size, Dimension, Material etc.) | [5 empty] | Staging
Crane service
Macgregor Crane | [5 empty] | Transportation internal
Type: GLB3030-2/2430gr | [5 empty] | Transportation outside yard
Four Cranes | [5 empty] | Access work
Corrosion protection
Galvanizing
Paintwork (T/Up, Full Coat)
[5 empty] | x | Pressure testing
[5 empty] | x | Function testing
Non-destructive test
Correction drawings
Location, material, access work, staging, other details & special reqmnts |  |  |  |  | Sub contract
Other details
Materials
[5 empty] | x | Yard supply
[5 empty] | x | Owner’s supply
Maker’s supply
Enclosures
Drawing
Prepared by |  |  | Approved by Manager SMT |  |  | Sketch
Photograph
Sample
Name, Rank, Signature & date |  |  | Name, Signature & date

## EL 012
CEYLON SHIPPING CORPORATION LTD
SPECIFICATION OF REPAIRS (DOCKING)
Ship's Name: | CEYLON BREEZE
ENGINE |  | VESSEL |  | OFFICE |  | YARD
|  | JOB No. | CB/DD2/EL/012 | JOB No. |  | JOB No.
Date : |  | Account Number
General description (Maker, Type, Rating, Weight, Volume, RPM, Voltage, No.etc.) |  |  |  |  | Inspection / Surveys
Class Representative
Steering gear motors to be serviced and bearings to be replaced (2 motors) | [5 empty] | Flag Sate Representative
Maker : Higen Motors CO. LTD |  |  |  |  | x | Owners Representative
Model : 150HV1TH-YW | [5 empty] | Manufacturers' Representative
440V/60Hz, 37kW, 1770 rpm | [5 empty] | Underwriters
Others
Actual Job description |  |  |  |  | Yard work to be included
Steering gear motors to be serviced and bearings to be replaced | [5 empty] | Gas free certificate
Lighting
Ventilation
Cleaning before
Cleaning after
Details (Detailed Specification incl. Number, Size, Dimension, Material etc.) | [5 empty] | Staging
Crane service
Maker : Higen Motors CO. LTD | [5 empty] | Transportation internal
Model : 150HV1TH-YW | [5 empty] | Transportation outside yard
440V/60Hz, 37kW, 1770 rpm | [5 empty] | Access work
Corrosion protection
Galvanizing
Paintwork (T/Up, Full Coat)
Pressure testing
[5 empty] | x | Function testing
Non-destructive test
Correction drawings
Location, material, access work, staging, other details & special reqmnts |  |  |  |  | Sub contract
Other details
Materials
[5 empty] | x | Yard supply
[5 empty] | x | Owner’s supply
Maker’s supply
Enclosures
Drawing
Prepared by |  |  | Approved by Manager SMT |  |  | Sketch
Photograph
Sample
Name, Rank, Signature & date |  |  | Name, Signature & date

## EL 013
CEYLON SHIPPING CORPORATION LTD
SPECIFICATION OF REPAIRS (DOCKING)
Ship's Name: | CEYLON BREEZE
ENGINE |  | VESSEL |  | OFFICE |  | YARD
|  | JOB No. | CB/DD2/EL/013 | JOB No. |  | JOB No.
Date : |  | Account Number
General description (Maker, Type, Rating, Weight, Volume, RPM, Voltage, No.etc.) |  |  |  |  | Inspection / Surveys
Class Representative
M/E Auxiliary blowers No. 01 & 02 to be serviced and bearings to be replaced. Type : LCF6025 Power 440V/52.4 kW Severy : JAD1501-02 Maker : Shanghai Lechun Heavy Machinery & Electronic Equipmnt CO. LTD | [5 empty] | Flag Sate Representative
[5 empty] | x | Owners Representative
Manufacturers' Representative
Underwriters
Others
Actual Job description |  |  |  |  | Yard work to be included
M/E Auxiliary Blowers No. 01 & 02 to be serviced and bearings to be replaced and to be dynamecally balanced. Type : LCF6025 Power 440V/52.4 kW | [5 empty] | Gas free certificate
Lighting
Ventilation
Cleaning before
Cleaning after
Details (Detailed Specification incl. Number, Size, Dimension, Material etc.) | [5 empty] | Staging
Crane service
Type : LCF6025 Power 440V/52.4 kW Severy : JAD1501-02 Maker : Shanghai Lechun Heavy Machinery & Electronic Equipmnt CO. LTD | [5 empty] | Transportation internal
Transportation outside yard
Access work
Corrosion protection
Galvanizing
Paintwork (T/Up, Full Coat)
Pressure testing
[5 empty] | x | Function testing
Non-destructive test
Correction drawings
Location, material, access work, staging, other details & special reqmnts |  |  |  |  | Sub contract
Other details
Materials
[5 empty] | x | Yard supply
[5 empty] | x | Owner’s supply
Maker’s supply
Enclosures
Drawing
Prepared by |  |  | Approved by Manager SMT |  |  | Sketch
Photograph
Sample
Name, Rank, Signature & date |  |  | Name, Signature & date

## EL 014
CEYLON SHIPPING CORPORATION LTD
SPECIFICATION OF REPAIRS (DOCKING)
Ship's Name: | CEYLON BREEZE
ENGINE |  | VESSEL |  | OFFICE |  | YARD
|  | JOB No. | CB/DD2/EL/014 | JOB No. |  | JOB No.
Date : |  | Account Number
General description (Maker, Type, Rating, Weight, Volume, RPM, Voltage, No.etc.) |  |  |  |  | Inspection / Surveys
Class Representative
M/E lub oil pump motors No. 01 & 02 to be serviced and bearing to be replaced Type : ABB Marine motors M2QA280M4A Power 440V,60Hz/ 90kW Maker :ABB | [5 empty] | Flag Sate Representative
[5 empty] | x | Owners Representative
Manufacturers' Representative
Underwriters
Others
Actual Job description |  |  |  |  | Yard work to be included
M/E lub oil pump motors No. 01 & 02 to be serviced and bearing to be replaced. | [5 empty] | Gas free certificate
Lighting
Ventilation
Cleaning before
Cleaning after
Details (Detailed Specification incl. Number, Size, Dimension, Material etc.) | [5 empty] | Staging
Crane service
M/E lub oil pump motors No. 01 & 02 to be serviced and bearing to be replaced Type : ABB Marine motors M2QA280M4A Power 440V,60Hz/ 90kW Maker :ABB | [5 empty] | Transportation internal
Transportation outside yard
Access work
Corrosion protection
Galvanizing
Paintwork (T/Up, Full Coat)
Pressure testing
[5 empty] | x | Function testing
Non-destructive test
Correction drawings
Location, material, access work, staging, other details & special reqmnts |  |  |  |  | Sub contract
Other details
Materials
[5 empty] | x | Yard supply
[5 empty] | x | Owner’s supply
Maker’s supply
Enclosures
Drawing
Prepared by |  |  | Approved by Manager SMT |  |  | Sketch
Photograph
Sample
Name, Rank, Signature & date |  |  | Name, Signature & date

## EL 015
CEYLON SHIPPING CORPORATION LTD
SPECIFICATION OF REPAIRS (DOCKING)
Ship's Name: | CEYLON BREEZE
ENGINE |  | VESSEL |  | OFFICE |  | YARD
|  | JOB No. | CB/DD2/EL/015 | JOB No. |  | JOB No.
Date : |  | Account Number
General description (Maker, Type, Rating, Weight, Volume, RPM, Voltage, No.etc.) |  |  |  |  | Inspection / Surveys
Class Representative
L.T Cooling Water Pump motors No. 1 & 2 to be serviced and bearing to be replaced Type: M2QA225M4A Power: 45KW Maker: ABB | [5 empty] | Flag Sate Representative
[5 empty] | x | Owners Representative
Manufacturers' Representative
Underwriters
Others
Yard work to be included
L.T Cooling Water Pump motors No. 1 & 2 to be serviced and bearing to be replaced | [5 empty] | Gas free certificate
replaced. | [5 empty] | Lighting
Ventilation
Cleaning before
Cleaning after
Details (Detailed Specification incl. Number, Size, Dimension, Material etc.) | [5 empty] | Staging
Crane service
L.T Cooling Water Pump motors No. 1 & 2 to be serviced and bearing to be replaced | [5 empty] | Transportation internal
replaced. | [5 empty] | Transportation outside yard
Type : ABB Marine motors M2QA225M4A | [5 empty] | Access work
Power 440V,60Hz/ 45kW | [5 empty] | Corrosion protection
Maker :ABB | [5 empty] | Galvanizing
Paintwork (T/Up, Full Coat)
[5 empty] | x | Pressure testing
[5 empty] | x | Function testing
Non-destructive test
Correction drawings
Location, material, access work, staging, other details & special reqmnts |  |  |  |  | Sub contract
Other details
Materials
[5 empty] | x | Yard supply
[5 empty] | x | Owner’s supply
Maker’s supply
Enclosures
Drawing
Prepared by |  |  | Approved by Manager SMT |  |  | Sketch
Photograph
Sample
Name, Rank, Signature & date |  |  | Name, Signature & date

## EL 016
CEYLON SHIPPING CORPORATION LTD
SPECIFICATION OF REPAIRS (DOCKING)
Ship's Name: | CEYLON BREEZE
ENGINE |  | VESSEL |  | OFFICE |  | YARD
|  | JOB No. | CB/DD2/EL/016 | JOB No. |  | JOB No.
Date : |  | Account Number
General description (Maker, Type, Rating, Weight, Volume, RPM, Voltage, No.etc.) |  |  |  |  | Inspection / Surveys
Class Representative
Ref. Provision Plant Meat & Fish room door heating eliment to be replaced. | [5 empty] | Flag Sate Representative
[5 empty] | x | Owners Representative
Manufacturers' Representative
Underwriters
Others
Actual Job description |  |  |  |  | Yard work to be included
Ref. Provision Plant Meat & Fish room door heating eliment to be replaced. | [5 empty] | Gas free certificate
Lighting
Ventilation
Cleaning before
Cleaning after
Details (Detailed Specification incl. Number, Size, Dimension, Material etc.) | [5 empty] | Staging
Crane service
Ref. Provision Plant Meat & Fish room door heating eliment to be replaced. | [5 empty] | Transportation internal
Transportation outside yard
Access work
Corrosion protection
Galvanizing
Paintwork (T/Up, Full Coat)
Pressure testing
[5 empty] | x | Function testing
Non-destructive test
Correction drawings
Location, material, access work, staging, other details & special reqmnts |  |  |  |  | Sub contract
Other details
Materials
[5 empty] | x | Yard supply
[5 empty] | x | Owner’s supply
Maker’s supply
Enclosures
Drawing
Prepared by |  |  | Approved by Manager SMT |  |  | Sketch
Photograph
Sample
Name, Rank, Signature & date |  |  | Name, Signature & date